## Assessment Summary
Unit of Assurance — Assessment Summary
Project Name | COU Name | COU Description | Profile | Device Class | Model Risk Level | Assurance Level | Standards Reference | Assessor Name | Assessment Date | Source Document | Has UQ?
HPT Blade Thermal | Take-off transient peak temperature | Conjugate heat transfer prediction of peak metal temperature on a high-pressure turbine blade during take-off transient (0-35s). Prediction supports blade life assessment under LCF cycling. Model uses RANS k-omega SST with conjugate solid conduction in ANSYS CFX coupled to a 3D blade FE mesh. | Complete | Class II | MRL 3 | Medium | NASA-STD-7009B | Dr. A. Patel, Propulsion Credibility Board | 2026-03-20 | https://doi.org/10.2514/6.2026-1234 | No

## Model & Data
Model & Data
Entity Type | Name | Identifier/URI | Description | Version | Source
Requirement | Blade peak temperature limit | https://aeroeng.example.org/req/hpt-blade-tmax | Peak metal temperature must not exceed 1150K during take-off transient |  | Engine design manual Section 5.3
Model | ANSYS CFX 2025 R1 — CHT RANS k-omega SST | https://aeroeng.example.org/model/cfx-cht-hpt-v2 | Conjugate heat transfer: fluid RANS (k-omega SST) coupled to solid conduction, 3.2M fluid cells + 0.8M solid elements, blade with internal cooling passages | v2.1 | ANSYS Inc.
Dataset | Turbine cascade rig — thermocouple rake | https://aeroeng.example.org/data/cascade-rig-tc-2024 | 48-point thermocouple rake measurements at cascade exit plane, ISO 17025 calibrated, uncertainty ±2.5K |  | NASA GRC turbine test facility
Dataset | Thermal paint test — blade surface | https://aeroeng.example.org/data/thermal-paint-hpt-2025 | Thermal paint indication on HPT blade surface from engine ground test, qualitative + semi-quantitative (±25K bands) |  | Engine test cell Run #47

## Validation Results
Validation Results
Result Name | Type | Identifier/URI | Description | Compares To | Has UQ? | UQ Method | Metric Value | Pass/Fail
Cascade rig exit temperature comparison | ValidationResult | https://aeroeng.example.org/validation/cascade-temp-comparison | CFD-predicted vs measured total temperature at cascade exit plane. Mean error 1.8%, max deviation 4.2% at endwall region. | https://aeroeng.example.org/data/cascade-rig-tc-2024 | Yes | Monte Carlo propagation (inlet BC uncertainty + turbulence model sensitivity) | Mean error 1.8%, max 4.2% | Pass
Thermal paint blade surface comparison | ValidationResult | https://aeroeng.example.org/validation/thermal-paint-comparison | Qualitative comparison of predicted vs thermal paint surface temperature pattern on HPT blade. Hot spot location matches within 2mm. | https://aeroeng.example.org/data/thermal-paint-hpt-2025 | No |  | Hot spot location within 2mm | Pass
Mesh convergence — blade mid-span | ValidationResult | https://aeroeng.example.org/validation/mesh-convergence-midspan | GCI study at blade mid-span: 3 refinement levels (1.6M, 3.2M, 6.4M cells). GCI for peak surface temperature = 0.8%. |  | Yes | Richardson extrapolation with GCI (Roache 1998) | GCI = 0.8% | Pass
Independent technical review | ReviewActivity | https://aeroeng.example.org/validation/review-2026-q1 | Quarterly M&S credibility review by independent review board | https://aeroeng.example.org/org/independent-review-board | Yes |  |  | Pass

## Credibility Factors
Credibility Factors
Factor Type | Category | Required Level | Achieved Level | Acceptance Criteria | Rationale | Factor Status
(pre-filled) | (pre-filled) | (1-5) | (1-5) | (optional) | (optional) | (status)
Software quality assurance | Verification — Code | 2 | 2 | Commercial solver with established SQA | ANSYS CFX has ISO 9001 certification and extensive V&V documentation | assessed
Numerical code verification | Verification — Code | 3 | 3 | MMS benchmarks for conjugate solver | Passed all 5 MMS benchmark cases for CHT coupling | assessed
Discretization error | Verification — Calculation | 3 | 1 | GCI < 2% required at all critical locations | GCI study only completed at blade mid-span (0.8%). Blade tip region shows 12% variation between mesh levels — insufficient convergence in the tip gap thermal gradient zone. | assessed
Numerical solver error | Verification — Calculation |  |  |  |  | not-assessed
Use error | Verification — Calculation | 2 | 2 |  | Experienced analyst, standard workflow | assessed
Model form | Validation — Model | 3 | 3 | RANS k-omega SST appropriate for attached flow | Model form validated against cascade rig data; known limitation in tip vortex region acknowledged | assessed
Model inputs | Validation — Model | 3 | 3 | All BCs from calibrated measurements | Inlet profiles from engine test data, material properties from vendor datasheets | assessed
Test samples | Validation — Comparator | 2 | 2 |  | 48-point rake provides adequate spatial resolution | assessed
Test conditions | Validation — Comparator | 3 | 3 |  | Engine-representative Reynolds and Mach numbers | assessed
Equivalency of input parameters | Validation — Assessment | 2 | 2 |  | Cascade rig geometry matches engine within 0.5mm | assessed
Output comparison | Validation — Assessment | 3 | 2 | 4.2% max deviation acceptable for screening | Mean error 1.8% passes; max 4.2% at endwall slightly exceeds 3% target but acceptable for preliminary design screening | assessed
Relevance of the quantities of interest | Applicability | 2 | 2 |  | Peak surface temperature is the primary QoI | assessed
Relevance of the validation activities to the COU | Applicability | 2 | 2 |  | Cascade rig conditions representative of take-off | assessed
Data pedigree | NASA — Capability | 3 | 3 |  | All input data from ISO 17025 calibrated instruments with traceable pedigree | assessed
Development technical review | NASA — Capability | 3 | 3 |  | Independent review board conducted quarterly review | assessed
Development process and product management | NASA — Capability | 2 | 2 |  | Configuration management via Git + ANSYS Workbench project archive | assessed
Results uncertainty | NASA — Results | 3 |  |  |  | not-assessed
Results robustness | NASA — Results | 2 | 2 |  | Sensitivity study on inlet turbulence intensity (±20%) shows <1.5% variation in peak T | assessed
Use history | NASA — Capability | 2 | 2 |  | Previous version of CHT model used for preliminary design of 3 engine variants | assessed

## Decision
Decision
Decision Outcome | Decision Rationale | Criteria Set | Decided By | Decision Date
Not accepted | Model shows promise for screening-level predictions but three gaps prevent acceptance for detailed design use at MRL 3: (1) Discretization error at blade tip is unresolved — 12% mesh sensitivity in the critical tip gap region; (2) Results uncertainty factor is unassessed — no probabilistic UQ on peak temperature prediction despite being required at MRL 3; (3) Thermal paint validation lacks uncertainty quantification — semi-quantitative nature (±25K bands) not formally characterized. Recommend: complete tip region mesh refinement study, perform Monte Carlo UQ on peak temperature, and quantify thermal paint comparison uncertainty before re-assessment. | https://uofa.net/criteria/NASA-STD-7009B | Propulsion Credibility Board | 2026-03-20