## Assessment Summary
Unit of Assurance — Assessment Summary
Project Name | COU Name | COU Description | Profile | Device Class | Model Risk Level | Assurance Level | Standards Reference | Assessor Name | Assessment Date | Source Document | Has UQ?
CRM Transonic CFD Credibility Package (FUN3D) | FUN3D steady RANS predictions of CL/CD and surface Cp for CRM wing-body transonic aero loads envelope | Use FUN3D 13.8 compressible RANS (k-ω SST) predictions of mean lift coefficient, drag coefficient, and sectional surface pressure distributions for the NASA Common Research Model wing-body at M=0.72–0.90, α=0–4 deg, Re=3–8 million to support structural loads envelope sizing. Decision tolerances: ≤±1.5% on CL, ≤±8 drag counts on CD, shock location within ±0.02c, Cp RMS within ±5% at tap rows. | Complete | N/A | MRL 3 | Medium | ASME-VV40-2018 | M. Rivera, CFD V&V Lead | Date of this assessment (YYYY-MM-DD) | DOI, report number, or URI | Yes
Note on A3: [Extract] ¦ Confidence: 50%
Note on B3: [Extract] ¦ Confidence: 50%
Note on C3: [Extract] ¦ Confidence: 50%
Note on D3: [Extract] ¦ Confidence: 50%
Note on E3: [Extract] ¦ Confidence: 50%
Note on F3: [Extract] ¦ Confidence: 50%
Note on G3: [Extract] ¦ Confidence: 50%
Note on H3: [Extract] ¦ Confidence: 50%
Note on I3: [Extract] ¦ Confidence: 50%
Note on L3: [Extract] ¦ Confidence: 50%

## Instructions
UofA Excel Template — Instructions (NASA-STD-7009B)
What is this? | This workbook captures a credibility assessment for one Context of Use (COU) under V&V 40 + NASA-STD-7009B. Fill it out, then run `uofa import --pack nasa-7009b` to convert it to a machine-verifiable evidence package.

## Model & Data
Model & Data — What you modeled and compared against
Entity Type | Name | Identifier / URI | Description | Version | Source
Requirement | Aero Loads Decision Tolerances | Stable URI or local ID | Model predictions must achieve ≤±1.5% on CL, ≤±8 drag counts on CD, shock location within ±0.02c, and Cp RMS within ±5% at tap rows across the validated envelope (M=0.72–0.90, α=0–4 deg, Re=3–8M) to support the loads envelope. | Version number (optional) | Where this came from (optional)
Model | FUN3D 13.8 Compressible RANS (k-ω SST) |  | Steady compressible RANS solver with k-ω SST turbulence model on unstructured grids (12M/34M/96M cells); IDDES used for limited unsteady buffet spot checks at M=0.85, α=3 deg.
Dataset | NTF CRM Wind Tunnel Campaign (DPW-III/IV lineage) |  | National Transonic Facility cryogenic wind tunnel measurements of CL, CD, and Cp for the NASA CRM wing-body; blockage/weight corrections applied per facility procedures; measurement uncertainties: CL ±0.002, CD ±3 counts, Cp taps ±50 Pa, AoA repeatability ±0.02 deg.
Dataset | Latin Hypercube Uncertainty Propagation Workbook |  | 40-point LHS sampling of input uncertainties (α ±0.05 deg, Tu 0.2–1.0%, roughness k+ 0–3) used to generate 95% prediction intervals on CL, CD, and shock position.
Note on A3: [Extract] ¦ Confidence: 50%
Note on B3: [Extract] ¦ Confidence: 50%
Note on D3: [Extract] ¦ Confidence: 50%
Note on A4: [Extract] ¦ Confidence: 50%
Note on B4: [Extract] ¦ Confidence: 50%
Note on D4: [Extract] ¦ Confidence: 50%
Note on A5: [Extract] ¦ Confidence: 50%
Note on B5: [Extract] ¦ Confidence: 50%
Note on D5: [Extract] ¦ Confidence: 50%
Note on A6: [Extract] ¦ Confidence: 50%
Note on B6: [Extract] ¦ Confidence: 50%
Note on D6: [Extract] ¦ Confidence: 50%

## _Lists
Profile | Device Class | Model Risk Level | Assurance Level | Standards Reference | Entity Type | Has UQ | Pass/Fail | Factor Level (0-5) | Factor Status | Decision Outcome | Has UQ (COU-level) | Evidence Type
Minimal | Class I | MRL 1 | Low | ASME-VV40-2018 | Requirement | Yes | Pass | 0 | assessed | Accepted | Yes | ValidationResult
Complete | Class II | MRL 2 | Medium | NASA-STD-7009B | Model | No | Fail | 1 | not-assessed | Not accepted | No | ReviewActivity
| Class III | MRL 3 | High | FDA-2023-CMS | Dataset |  | Inconclusive | 2 | scoped-out | Conditional |  | ProcessAttestation
| Category A | MRL 4 |  | Custom |  |  | N/A | 3 | not-applicable |  |  | DeploymentRecord
| Category B | MRL 5 | [5 empty] | 4 |  |  |  | InputPedigreeLink
| Category C | [6 empty] | 5
Category D
Category E
Other

## Validation Results
Validation Results — What you found when you tested the model
Result Name | Type | Identifier / URI | Description | Compares To | Has UQ? | UQ Method | Metric Value | Pass / Fail
Force and Pressure Coefficient Comparison vs. NTF Data | ValidationResult | Stable URI or local ID | Steady RANS predictions of CL, CD, spanwise shock position, and upper-surface Cp RMS compared against NTF CRM wind tunnel measurements at M=0.85, α=2–4 deg. | NTF CRM campaign experimental data (DPW-III/IV lineage) | Yes | Measurement uncertainty quoted; 40-point Latin hypercube propagation for prediction intervals | CL within 0.8% (tolerance ±1.5%); CD within 6 counts (tolerance ±8 counts); shock x/c within 0.02c (tolerance ±0.02c); Cp RMS within 3–4% (tolerance ±5%) | Pass
Mesh Convergence / Grid Convergence Index Study | ValidationResult |  | Three-level grid refinement study (12M/34M/96M cells) at M=0.85, α=2 deg to quantify discretization error via GCI estimates on CL, CD, and shock position. | Richardson extrapolation / GCI framework | Yes | Grid Convergence Index (GCI) | GCI: CL 0.9%, CD 3.5 counts, shock x/c within 0.015; refinement from 34M to 96M monotonic | Pass
Code Verification — Manufactured Solution and Regression Suite | ValidationResult |  | Local manufactured-solution (source term) test on FUN3D 13.8; observed order of accuracy measured; full regression suite re-executed. | FUN3D internal baseline and analytical order-of-accuracy expectation (~2nd order) | No |  | Observed order 1.97 on smooth field; regression suite max diff <1e-13; 2D NACA0012 inviscid grid-convergence recovered ~2nd-order lift trend | Pass
Input Uncertainty Propagation (LHS) | ValidationResult |  | 40-point Latin hypercube sampling over α, turbulence intensity, and surface roughness to produce 95% prediction intervals and Sobol sensitivity indices on model outputs. | Decision tolerance bounds | Yes | Latin hypercube sampling, Sobol sensitivity indices | 95% intervals: CL ±1.2% (within ±1.5% tolerance), CD ±8 counts (at boundary), shock x/c ±0.02 (at boundary); α explains ~72% of CL variance | Pass
DPW Community Benchmark Cross-Check | ValidationResult |  | FUN3D workflow compared against AIAA Drag Prediction Workshop community results from prior X-59 and TCA efforts to establish track record. | DPW community spread (lift ±1–2%, drag ±5–10 counts) | No |  | FUN3D matched community spread: lift ±1–2%, drag ±5–10 counts | Pass
Note on A3: [Extract] ¦ Confidence: 50%
Note on B3: [Extract] ¦ Confidence: 50%
Note on D3: [Extract] ¦ Confidence: 50%
Note on E3: [Extract] ¦ Confidence: 50%
Note on F3: [Extract] ¦ Confidence: 50%
Note on G3: [Extract] ¦ Confidence: 50%
Note on H3: [Extract] ¦ Confidence: 50%
Note on I3: [Extract] ¦ Confidence: 50%
Note on A4: [Extract] ¦ Confidence: 50%
Note on B4: [Extract] ¦ Confidence: 50%
Note on D4: [Extract] ¦ Confidence: 50%
Note on E4: [Extract] ¦ Confidence: 50%
Note on F4: [Extract] ¦ Confidence: 50%
Note on G4: [Extract] ¦ Confidence: 50%
Note on H4: [Extract] ¦ Confidence: 50%
Note on I4: [Extract] ¦ Confidence: 50%
Note on A5: [Extract] ¦ Confidence: 50%
Note on B5: [Extract] ¦ Confidence: 50%
Note on D5: [Extract] ¦ Confidence: 50%
Note on E5: [Extract] ¦ Confidence: 50%
Note on F5: [Extract] ¦ Confidence: 50%
Note on H5: [Extract] ¦ Confidence: 50%
Note on I5: [Extract] ¦ Confidence: 50%
Note on A6: [Extract] ¦ Confidence: 50%
Note on B6: [Extract] ¦ Confidence: 50%
Note on D6: [Extract] ¦ Confidence: 50%
Note on E6: [Extract] ¦ Confidence: 50%
Note on F6: [Extract] ¦ Confidence: 50%
Note on G6: [Extract] ¦ Confidence: 50%
Note on H6: [Extract] ¦ Confidence: 50%
Note on I6: [Extract] ¦ Confidence: 50%
Note on A7: [Extract] ¦ Confidence: 50%
Note on B7: [Extract] ¦ Confidence: 50%
Note on D7: [Extract] ¦ Confidence: 50%
Note on E7: [Extract] ¦ Confidence: 50%
Note on F7: [Extract] ¦ Confidence: 50%
Note on H7: [Extract] ¦ Confidence: 50%
Note on I7: [Extract] ¦ Confidence: 50%

## Credibility Factors
Credibility Factors — V&V 40 + NASA-STD-7009B Assessment
Complete profile only. Assess each relevant factor: set Required Level and Achieved Level.
Factor Type | Category | Required Level | Achieved Level | Acceptance Criteria | Rationale | Factor Status | Linked Evidence
Factor name (pre-filled, do not edit) | Grouping (pre-filled) | Credibility goal for this factor (0-5) | Level achieved by evidence (0-5) | Goal and basis for the required level | Brief justification (esp. if achieved < required) | assessed / not-assessed / scoped-out / not-applicable | URI of validation result that supports this factor (optional)
Software quality assurance | Verification — Code | 3 | 4 | Software version controlled, regression tested, and builds reproducible with documented compiler environment. | FUN3D 13.8 identified by git commit (3b7d9d1); full regression suite re-executed with max diff <1e-13; deterministic MPI reduction and fixed random seeds for IDDES; Intel oneAPI 2023.2 / OpenMPI 4.1.5 build environment documented on Pleiades; run manifests with hashes and compiler flags archived on DAAC with nightly backups; git-tracked inputs and meshes; naming conventions and analysis plan (AL-23-CRM Rev C) documented. | assessed
Numerical code verification | Verification — Code | 3 | 4 | Code demonstrates correct order of accuracy via manufactured solution or benchmark comparison. | Local manufactured-solution (source term) test reproduced FUN3D internal baseline with observed order 1.97 (~2nd order as expected for the spatial discretization); 2D NACA0012 inviscid grid-convergence recovered ~2nd-order lift trend; full regression suite passed with max diff <1e-13. Multiple independent checks confirm correct numerical implementation. | assessed
Discretization error | Verification — Calculation | 3 | 4 | GCI or equivalent demonstrates discretization error is within decision tolerance contribution. | Three-level unstructured grid refinement (12M/34M/96M cells) performed at M=0.85, α=2 deg. GCI estimates: CL 0.9%, CD 3.5 counts, shock x/c 0.015 — all well within decision tolerances. Refinement from 34M to 96M monotonic in CL/CD. Near-wall y+ ≤1 over 98% of surface area with growth ≤1.2. Time-step halving for IDDES changed CL by only 0.2%, confirming temporal convergence. Coarser-grid y+ histogram provided to red-team reviewers. | assessed
Numerical solver error | Verification — Calculation | 3 | 4 | Residuals demonstrate adequate iterative convergence; force histories confirm solution stationarity. | Residuals dropped 4–5 orders of magnitude; force coefficient histories confirmed level (stationary). For IDDES: 2000 physical timesteps with CFLconv ~3–5 after initial transients. Restart from three different initial fields converged to the same steady RANS solution, confirming uniqueness of converged state. No negative volumes or CFL blowups reported; platform node health nominal. | assessed
Use error | Verification — Calculation | 3 | 4 | Independent review confirms correct model setup, boundary conditions, and post-processing. | Standard pre/post checklists applied by analyst team (FUN3D training completed 2025); peer desk check performed on setup prior to production runs; red-team review by AeroSci Branch (R. Jensen, L. Park, 2026-07-22) examined coarser-grid y+ histogram and BC summary — both items addressed; geometry planform/section verified vs. reference within 0.2 mm; farfield radius ≥20 chords and outlet nonreflecting confirmed; all plots scripted (Py3.11, Matplotlib) for reproducibility; run matrix RM-CRM-09 documented. | assessed
Model form | Validation — Model | 3 | 3 | Governing equation choices and turbulence model selection are justified and limitations documented. | Compressible steady RANS with k-ω SST selected; fully turbulent boundary layers consistent with NTF roughness strips and tripping (transition not modeled — stated as consistent with test conditions). Adiabatic no-slip walls, Sutherland's law for viscosity. Limitations explicitly documented: no aeroelastic coupling, fully turbulent assumption, no ice/contamination, RANS accuracy degrades above α≈5 deg with stronger separation. IDDES used only as qualitative guidance for buffet onset outside the formal envelope. Shock position sensitivity to βkω toggles checked (<0.01c change). No turbulence constant tuning performed. Governing equations are standard and well-established for transonic attached-flow regime. | assessed
Model inputs | Validation — Model | 3 | 4 | Boundary conditions and material properties are traceable to measurements with quantified uncertainty. | α from model attitude sensors ±0.03 deg (1σ); tunnel total conditions from facility DAS: p0 ±0.1%, T0 ±0.15%; turbulence intensity set to 0.5% ±0.3%; NIST air properties used; Sutherland constant validated to within ±2% over 200–300 K; geometry from LaRC CAD verified within 0.2 mm. Sobol screening identifies α as dominant input (72% of CL variance), Tu contributing 18%, roughness negligible — uncertainty sources are ranked and characterized. Input uncertainty ranges used in 40-point LHS propagation. | assessed
Test samples | Validation — Comparator | 2 | 3 | Test article is representative of the modeled geometry with documented configuration control. | NTF CRM campaign uses the NASA CRM wing-body baseline (DPW-III/IV lineage), a well-documented community reference configuration. Blockage and weight corrections applied per facility procedures. The dataset has broad community use and traceability. However, number of independent test articles or repeat configurations is not explicitly stated in the memo; the dataset is treated as a single well-characterized reference campaign. | assessed
Test conditions | Validation — Comparator | 3 | 4 | Test conditions are controlled and measured with calibrated instruments; measurement uncertainties are quantified. | NTF cryogenic facility; measurement uncertainties explicitly stated: CL ±0.002, CD ±3 counts, Cp taps ±50 Pa, AoA repeatability ±0.02 deg; blockage/weight corrections per facility procedures; facility DAS for total conditions with p0 ±0.1%, T0 ±0.15%. Conditions span M=0.85, α=2–4 deg within the validated envelope. Test conditions match the intended COU physics regime (transonic, attached boundary layer with trip). | assessed
Equivalency of input parameters | Validation — Assessment | 3 | 4 | CFD boundary conditions demonstrably matched to tunnel test conditions with uncertainty propagation. | Farfield pressure and temperature set to target M and Re matching NTF conditions; α applied via velocity vector using calibrated attitude sensor values (±0.03 deg); roughness set to NTF-equivalent smooth; tunnel turbulence intensity matched (0.5% ±0.3%); input parameter comparison explicitly performed and sensitivity to each input quantified via Sobol indices. LHS propagation uses the measured uncertainty ranges of the experimental inputs. Boundary condition summary provided to and reviewed by red-team. | assessed
Output comparison | Validation — Assessment | 3 | 4 | Quantitative comparison of model predictions to experimental data against agreed decision tolerances at multiple operating points. | At M=0.85, α=2–4 deg: CL within 0.8% (tolerance ±1.5% — passed); CD within 6 counts (tolerance ±8 counts — passed); spanwise shock position within 0.02c (tolerance ±0.02c — at boundary, passed); Cp RMS within 3–4% at upper-surface tap rows (tolerance ±5% — passed). 95% prediction intervals from LHS: CL ±1.2%, CD ±8 counts, shock x/c ±0.02 — within or at decision tolerances. Multiple comparison points across α sweep. DPW community benchmark cross-check provides additional independent comparison context. | assessed
Relevance of the quantities of interest | Applicability | 3 | 4 | QoIs (CL, CD, Cp, shock position) directly address the loads envelope sizing decision and are measurable both computationally and experimentally. | QoIs are CL, CD, sectional Cp, and shock position — exactly the quantities required for aero loads and shock positioning in structural loads envelope sizing. Decision tolerances are agreed with Loads/Structures stakeholders (≤±1.5% CL, ≤±8 drag counts, shock ±0.02c, Cp RMS ±5%). All QoIs are directly measurable in NTF with calibrated instruments and computed by FUN3D at the same operating conditions. Sobol analysis confirms that output variance is dominated by physically meaningful inputs. | assessed
Relevance of the validation activities to the COU | Applicability | 3 | 3 | Validation conditions span the COU envelope (M=0.72–0.90, α=0–4 deg, Re=3–8M) or gaps are documented with justified extrapolation. | Validation data explicitly covers M=0.85, α=2–4 deg — a subset of the full COU envelope (M=0.72–0.90, α=0–4 deg, Re=3–8M). The memo does not present explicit validation comparisons at Mach numbers below 0.85 or at α=0–2 deg, representing a partial coverage gap. However, the NTF dataset has DPW-III/IV lineage (community standard), the geometry is identical, physics regime is the same (attached transonic RANS), and limits of use are explicitly documented (model not trusted above α≈5 deg). DPW community benchmarks provide supplementary evidence across the broader Mach range. Gap acknowledged; IDDES use outside formal envelope explicitly restricted to qualitative guidance only. | assessed
Data pedigree | NASA — Capability
Development technical review | NASA — Capability
Development process and product management | NASA — Capability
Results uncertainty | NASA — Results
Results robustness | NASA — Results
Use history | NASA — Capability
Note on C5: [Extract] ¦ Confidence: 50%
Note on D5: [Extract] ¦ Confidence: 50%
Note on E5: [Extract] ¦ Confidence: 50%
Note on F5: [Extract] ¦ Confidence: 50%
Note on G5: [Extract] ¦ Confidence: 50%
Note on C6: [Extract] ¦ Confidence: 50%
Note on D6: [Extract] ¦ Confidence: 50%
Note on E6: [Extract] ¦ Confidence: 50%
Note on F6: [Extract] ¦ Confidence: 50%
Note on G6: [Extract] ¦ Confidence: 50%
Note on C7: [Extract] ¦ Confidence: 50%
Note on D7: [Extract] ¦ Confidence: 50%
Note on E7: [Extract] ¦ Confidence: 50%
Note on F7: [Extract] ¦ Confidence: 50%
Note on G7: [Extract] ¦ Confidence: 50%
Note on C8: [Extract] ¦ Confidence: 50%
Note on D8: [Extract] ¦ Confidence: 50%
Note on E8: [Extract] ¦ Confidence: 50%
Note on F8: [Extract] ¦ Confidence: 50%
Note on G8: [Extract] ¦ Confidence: 50%
Note on C9: [Extract] ¦ Confidence: 50%
Note on D9: [Extract] ¦ Confidence: 50%
Note on E9: [Extract] ¦ Confidence: 50%
Note on F9: [Extract] ¦ Confidence: 50%
Note on G9: [Extract] ¦ Confidence: 50%
Note on C10: [Extract] ¦ Confidence: 50%
Note on D10: [Extract] ¦ Confidence: 50%
Note on E10: [Extract] ¦ Confidence: 50%
Note on F10: [Extract] ¦ Confidence: 50%
Note on G10: [Extract] ¦ Confidence: 50%
Note on C11: [Extract] ¦ Confidence: 50%
Note on D11: [Extract] ¦ Confidence: 50%
Note on E11: [Extract] ¦ Confidence: 50%
Note on F11: [Extract] ¦ Confidence: 50%
Note on G11: [Extract] ¦ Confidence: 50%
Note on C12: [Extract] ¦ Confidence: 50%
Note on D12: [Extract] ¦ Confidence: 50%
Note on E12: [Extract] ¦ Confidence: 50%
Note on F12: [Extract] ¦ Confidence: 50%
Note on G12: [Extract] ¦ Confidence: 50%
Note on C13: [Extract] ¦ Confidence: 50%
Note on D13: [Extract] ¦ Confidence: 50%
Note on E13: [Extract] ¦ Confidence: 50%
Note on F13: [Extract] ¦ Confidence: 50%
Note on G13: [Extract] ¦ Confidence: 50%
Note on C14: [Extract] ¦ Confidence: 50%
Note on D14: [Extract] ¦ Confidence: 50%
Note on E14: [Extract] ¦ Confidence: 50%
Note on F14: [Extract] ¦ Confidence: 50%
Note on G14: [Extract] ¦ Confidence: 50%
Note on C15: [Extract] ¦ Confidence: 50%
Note on D15: [Extract] ¦ Confidence: 50%
Note on E15: [Extract] ¦ Confidence: 50%
Note on F15: [Extract] ¦ Confidence: 50%
Note on G15: [Extract] ¦ Confidence: 50%
Note on C16: [Extract] ¦ Confidence: 50%
Note on D16: [Extract] ¦ Confidence: 50%
Note on E16: [Extract] ¦ Confidence: 50%
Note on F16: [Extract] ¦ Confidence: 50%
Note on G16: [Extract] ¦ Confidence: 50%
Note on C17: [Extract] ¦ Confidence: 50%
Note on D17: [Extract] ¦ Confidence: 50%
Note on E17: [Extract] ¦ Confidence: 50%
Note on F17: [Extract] ¦ Confidence: 50%
Note on G17: [Extract] ¦ Confidence: 50%

## Decision
Decision — The credibility judgment
Decision Outcome | Decision Rationale | Criteria Set | Decided By | Decision Date
Accepted | All 13 credibility factors meet or exceed required levels for an MRL 3 / Medium assurance application. Steady RANS predictions satisfy all agreed decision tolerances (CL within 0.8% vs. ±1.5% limit, CD within 6 counts vs. ±8 count limit, shock position within 0.02c, Cp RMS within 3–4% vs. ±5% limit) at the primary validation conditions. Discretization error (GCI CL 0.9%, CD 3.5 counts) is within tolerance. Input uncertainties are propagated and 95% intervals remain within decision bounds. Code is version-controlled and regression-tested. Independent red-team review (Jensen, Park, 2026-07-22) was completed and findings addressed. Limitations are documented: use restricted to M=0.72–0.90, α=0–4 deg, Re=3–8M; IDDES results are accepted only as qualitative guidance for buffet onset with no formal margins derived from unsteady runs. Partial Mach/alpha coverage of validation data relative to the full COU envelope is noted but mitigated by community DPW benchmark evidence, consistent geometry and physics regime, and explicit limits-of-use documentation. | Auto-filled from Assessment Summary | M. Rivera, CFD V&V Lead | 2026-08-06
Note on A3: [Extract] ¦ Confidence: 50%
Note on B3: [Extract] ¦ Confidence: 50%
Note on D3: [Extract] ¦ Confidence: 50%
Note on E3: [Extract] ¦ Confidence: 50%