## Assessment Summary
Unit of Assurance — Assessment Summary
Project Name | COU Name | COU Description | Profile | Device Class | Model Risk Level | Assurance Level | Standards Reference | Assessor Name | Assessment Date | Source Document | Has UQ?
S-duct CFD Credibility Assessment – eVTOL Inlet Option C | Steady RANS CFD of S-duct inlet for AIP total-pressure recovery and distortion prediction at M=0.60 | Ansys Fluent k-omega SST simulations of an eVTOL S-duct inlet (Option C geometry) used to predict area-averaged AIP pressure recovery, circumferential total-pressure distortion (DPCPavg), and swirl angle at M=0.60, Re_D=5.0e6. Results are used to downselect the duct variant for Q3 wind-tunnel screening and to guide AIP rake placement. Steady RANS is acknowledged as acceptable for ranking and preliminary design but not for final certification. | Complete | N/A | MRL 3 | Medium | ASME-VV40-2018 | J. Park | Date of this assessment (YYYY-MM-DD) | DOI, report number, or URI | Yes
Note on A3: [Extract] ¦ Confidence: 50%
Note on B3: [Extract] ¦ Confidence: 50%
Note on C3: [Extract] ¦ Confidence: 50%
Note on D3: [Extract] ¦ Confidence: 50%
Note on E3: [Extract] ¦ Confidence: 50%
Note on F3: [Extract] ¦ Confidence: 50%
Note on G3: [Extract] ¦ Confidence: 50%
Note on H3: [Extract] ¦ Confidence: 50%
Note on I3: [Extract] ¦ Confidence: 50%
Note on L3: [Extract] ¦ Confidence: 50%

## Instructions
UofA Excel Template — Instructions (NASA-STD-7009B)
What is this? | This workbook captures a credibility assessment for one Context of Use (COU) under V&V 40 + NASA-STD-7009B. Fill it out, then run `uofa import --pack nasa-7009b` to convert it to a machine-verifiable evidence package.

## Model & Data
Model & Data — What you modeled and compared against
Entity Type | Name | Identifier / URI | Description | Version | Source
Requirement | IPT Gate Acceptance Criteria – AIP Recovery and Swirl | Stable URI or local ID | Predict AIP area-averaged pressure recovery within 2.0 percentage points of reference data and reproduce swirl orientation and lobe structure; required for Q3 wind-tunnel downselect gate | Version number (optional) | Where this came from (optional)
Model | Ansys Fluent 2023R1 – k-omega SST S-duct RANS Model |  | Density-based coupled solver, second-order spatial, k-omega SST with production limiter, y+~0.8; three mesh levels (2.1M/4.8M/10.2M cells) on eVTOL inlet Option C geometry
Dataset | Wellborn et al. Diffusing S-duct Experimental Data |  | AIP plane measurements (total-pressure recovery, DPCPavg, swirl) at comparable Mach and Reynolds numbers; used as the primary validation comparator
Dataset | Inlet Facility Survey – Turbulence Intensity and Total Conditions |  | Prior facility survey providing inlet total conditions (Pt=101.3 kPa, Tt=300 K) and turbulence intensity (1% ±0.5%) used as model boundary condition inputs
Note on A3: [Extract] ¦ Confidence: 50%
Note on B3: [Extract] ¦ Confidence: 50%
Note on D3: [Extract] ¦ Confidence: 50%
Note on A4: [Extract] ¦ Confidence: 50%
Note on B4: [Extract] ¦ Confidence: 50%
Note on D4: [Extract] ¦ Confidence: 50%
Note on A5: [Extract] ¦ Confidence: 50%
Note on B5: [Extract] ¦ Confidence: 50%
Note on D5: [Extract] ¦ Confidence: 50%
Note on A6: [Extract] ¦ Confidence: 50%
Note on B6: [Extract] ¦ Confidence: 50%
Note on D6: [Extract] ¦ Confidence: 50%

## _Lists
Profile | Device Class | Model Risk Level | Assurance Level | Standards Reference | Entity Type | Has UQ | Pass/Fail | Factor Level (0-5) | Factor Status | Decision Outcome | Has UQ (COU-level) | Evidence Type
Minimal | Class I | MRL 1 | Low | ASME-VV40-2018 | Requirement | Yes | Pass | 0 | assessed | Accepted | Yes | ValidationResult
Complete | Class II | MRL 2 | Medium | NASA-STD-7009B | Model | No | Fail | 1 | not-assessed | Not accepted | No | ReviewActivity
| Class III | MRL 3 | High | FDA-2023-CMS | Dataset |  | Inconclusive | 2 | scoped-out | Conditional |  | ProcessAttestation
| Category A | MRL 4 |  | Custom |  |  | N/A | 3 | not-applicable |  |  | DeploymentRecord
| Category B | MRL 5 | [5 empty] | 4 |  |  |  | InputPedigreeLink
| Category C | [6 empty] | 5
Category D
Category E
Other

## Validation Results
Validation Results — What you found when you tested the model
Result Name | Type | Identifier / URI | Description | Compares To | Has UQ? | UQ Method | Metric Value | Pass / Fail
Mesh Convergence Study – AIP Pressure Recovery and Swirl | ValidationResult | Stable URI or local ID | Three unstructured mesh levels (2.1M, 4.8M, 10.2M cells) assessed for convergence of AIP area-averaged recovery and separation bubble length; observed spatial order ~1.8; monotonic convergence confirmed | Richardson extrapolation / GCI method | Yes | Grid Convergence Index (GCI), assumed ratio of areas = 1.8 | GCI on recovery at finest grid = 1.6%; recovery change coarse-to-fine = 1.9 percentage points; separation bubble length shift medium-to-fine < 5% of duct centerline length | Pass
AIP Metric Comparison to Wellborn Experimental Data | ValidationResult |  | Fine-grid SST predictions of area-averaged AIP recovery, DPCPavg, and swirl RMS compared quantitatively against Wellborn et al. diffusing S-duct measurements at comparable M and Re | Wellborn et al. (NASA TM-1993-XXXX) experimental AIP measurements | Yes | Root-sum-square combination of mesh, turbulence model, TI, back-pressure, and roughness uncertainty contributors | Recovery error 1.1% (within 2.0 pt gate); DPCPavg error within 0.02; swirl RMS error 2.3 deg; reattachment location 7% downstream of reported mean; combined recovery uncertainty ~3.2%; combined swirl uncertainty ~3.0 deg | Pass
Turbulence Model Sensitivity – Realizable k-epsilon Cross-check | ValidationResult |  | Realizable k-epsilon run on the same medium/fine mesh to bracket turbulence closure uncertainty; shifts in recovery and peak swirl compared to baseline SST | k-omega SST baseline predictions | Yes | One-at-a-time sensitivity sweep; turbulence closure uncertainty contribution isolated | Recovery shift -0.9 percentage points; peak swirl increase ~3 deg relative to SST; consistent with expected behavior in separated curvature flows | Pass
Numerical Code Verification – Method of Manufactured Solutions | ValidationResult |  | Baseline Ansys Fluent solver verified on two manufactured fields (isentropic vortex and source-driven channel) to confirm correct spatial order of accuracy on tetra/prism meshes | Analytical manufactured solutions | No |  | Observed order 2.0 for pressure, 1.8 for velocity | Pass
Iterative Solver Convergence Monitoring | ValidationResult |  | Residual levels and AIP plane mass balance monitored at AIP centerline and upper-quadrant monitor points to confirm iterative convergence | Prescribed residual and mass balance targets | No |  | Residuals to 1e-5; plane mass balance within 0.1% | Pass
Note on A3: [Extract] ¦ Confidence: 50%
Note on B3: [Extract] ¦ Confidence: 50%
Note on D3: [Extract] ¦ Confidence: 50%
Note on E3: [Extract] ¦ Confidence: 50%
Note on F3: [Extract] ¦ Confidence: 50%
Note on G3: [Extract] ¦ Confidence: 50%
Note on H3: [Extract] ¦ Confidence: 50%
Note on I3: [Extract] ¦ Confidence: 50%
Note on A4: [Extract] ¦ Confidence: 50%
Note on B4: [Extract] ¦ Confidence: 50%
Note on D4: [Extract] ¦ Confidence: 50%
Note on E4: [Extract] ¦ Confidence: 50%
Note on F4: [Extract] ¦ Confidence: 50%
Note on G4: [Extract] ¦ Confidence: 50%
Note on H4: [Extract] ¦ Confidence: 50%
Note on I4: [Extract] ¦ Confidence: 50%
Note on A5: [Extract] ¦ Confidence: 50%
Note on B5: [Extract] ¦ Confidence: 50%
Note on D5: [Extract] ¦ Confidence: 50%
Note on E5: [Extract] ¦ Confidence: 50%
Note on F5: [Extract] ¦ Confidence: 50%
Note on G5: [Extract] ¦ Confidence: 50%
Note on H5: [Extract] ¦ Confidence: 50%
Note on I5: [Extract] ¦ Confidence: 50%
Note on A6: [Extract] ¦ Confidence: 50%
Note on B6: [Extract] ¦ Confidence: 50%
Note on D6: [Extract] ¦ Confidence: 50%
Note on E6: [Extract] ¦ Confidence: 50%
Note on F6: [Extract] ¦ Confidence: 50%
Note on H6: [Extract] ¦ Confidence: 50%
Note on I6: [Extract] ¦ Confidence: 50%
Note on A7: [Extract] ¦ Confidence: 50%
Note on B7: [Extract] ¦ Confidence: 50%
Note on D7: [Extract] ¦ Confidence: 50%
Note on E7: [Extract] ¦ Confidence: 50%
Note on F7: [Extract] ¦ Confidence: 50%
Note on H7: [Extract] ¦ Confidence: 50%
Note on I7: [Extract] ¦ Confidence: 50%

## Credibility Factors
Credibility Factors — V&V 40 + NASA-STD-7009B Assessment
Complete profile only. Assess each relevant factor: set Required Level and Achieved Level.
Factor Type | Category | Required Level | Achieved Level | Acceptance Criteria | Rationale | Factor Status | Linked Evidence
Factor name (pre-filled, do not edit) | Grouping (pre-filled) | Credibility goal for this factor (0-5) | Level achieved by evidence (0-5) | Goal and basis for the required level | Brief justification (esp. if achieved < required) | assessed / not-assessed / scoped-out / not-applicable | URI of validation result that supports this factor (optional)
Software quality assurance | Verification — Code | 3 | 3 | Commercial solver with documented verification and change control; version-controlled case files | Ansys Fluent 2023R1 is a commercial solver with established QA processes. Case files archived under version-controlled repository (cfd/inletC/sduct/AIPv7) with tags for mesh and model variants. Journal files capture all solver options; PyFluent postprocessing script included. Double-precision runs; report template v2.3 used. No explicit mention of ISO certification or formal regression test suite beyond the MMS checks described under code verification. | assessed
Numerical code verification | Verification — Code | 3 | 4 | Demonstrated correct spatial order of accuracy for the governing equations on the mesh types used | Solver verified against two manufactured fields: isentropic vortex and source-driven channel. Observed spatial order 2.0 for pressure and 1.8 for velocity on the tetra/prism mesh topology used in the production runs. No anomalous behavior at Courant numbers up to 10. This constitutes quantified, problem-relevant MMS verification exceeding a basic check. | assessed
Discretization error | Verification — Calculation | 3 | 4 | Monotonic convergence demonstrated across mesh levels with GCI on primary QoI reported | Three mesh levels (2.1M/4.8M/10.2M cells) with wall-normal first layer 6 μm and growth ≤1.2. Monotonic convergence with observed order ~1.8. GCI on AIP recovery at finest grid = 1.6%. Recovery change coarse-to-fine = 1.9 percentage points. Separation bubble length shift medium-to-fine <5% duct length. Coarse mesh excluded from recommendations. Quantified uncertainty contribution from mesh = 1.6% on recovery. | assessed
Numerical solver error | Verification — Calculation | 2 | 3 | Residuals and key monitor quantities reach stable, acceptably low levels; mass conservation verified | Residuals dropped to 1e-5 at AIP centerline and upper-quadrant monitor points. Plane mass balance within 0.1%. Outlet static pressure iterated to match target mass flow rate ±0.2%. Density-based coupled solver used, second-order spatial. No evidence of oscillatory or non-convergent behavior reported. | assessed
Use error | Verification — Calculation | 3 | 3 | Model setup independently reviewable; boundary conditions verified; mesh quality documented | Journal files capture all solver options ensuring reproducibility. Case archived with version tags. AIP postprocessing script (PyFluent) included for traceability. Boundary conditions explicitly documented (Pt, Tt, TI, outlet static pressure iteration, wall thermal condition, no secondary flows). Memo is addressed to IPT Lead (A. Ruiz) implying review. No explicit independent third-party review of setup is documented; memo serves as informal record of setup rationale. | assessed
Model form | Validation — Model | 3 | 3 | Governing equation and turbulence model selection justified; known limitations documented | k-omega SST with production limiter selected and justified for separated curvature flows. Realizable k-epsilon cross-check performed as model form sensitivity bracket. Steady RANS limitation explicitly documented: acceptable for ranking and preliminary AIP rake placement, not for final certification. Short URANS probe (0.5 ms flow time) performed showing 5-10% fluctuation in separation bubble but negligible shift in mean recovery, partially bounding unsteadiness not captured by RANS. Known omissions (thermal coupling, inlet lip bleed, upstream propulsor effects, discrete roughness) documented. | assessed
Model inputs | Validation — Model | 3 | 3 | Boundary conditions traceable to measurements; input uncertainty characterized | Inlet total conditions (Pt=101.3 kPa, Tt=300 K) derived from tunnel plan. Turbulence intensity from prior facility survey (1% ±0.5%). Outlet static pressure iterated to match target mass flow rate ±0.2%. Roughness modeled as k_s=10 μm equivalent sandgrain. Geometry 1:1 with Option C CAD including corner fillets. Sensitivity of QoIs to TI (±0.3 points on recovery) and roughness (±0.5 points for 0-25 μm) and back-pressure (±0.6 points) individually quantified. Updated facility survey (TI=3%) not yet incorporated — flagged as action item. | assessed
Test samples | Validation — Comparator | 2 | 2 | Reference experimental data is adequately described and representative | Wellborn et al. NASA TM-1993 diffusing S-duct dataset used as comparator. Dataset is a published NASA technical memorandum at comparable Mach and Reynolds. Described as having minimal unsteady content. No information on number of repeat test articles, statistical characterization of measurements, or production-representativeness relative to eVTOL Option C geometry provided in the memo. Single archival dataset used. | assessed
Test conditions | Validation — Comparator | 2 | 2 | Experimental measurement conditions and uncertainties adequately described | Wellborn et al. conditions described as comparable Mach and Reynolds to the simulation operating point. No detailed description of instrument calibration, measurement uncertainty bounds, or controlled environment specifics from the reference experiment is provided in the memo. The memo relies on published NASA data without restating experimental uncertainty bands. | assessed
Equivalency of input parameters | Validation — Assessment | 3 | 2 | Model inputs explicitly matched to experimental conditions with uncertainty propagation | Simulation operating point (M=0.60, Re_D=5.0e6, TI=1%) stated as comparable to Wellborn et al. conditions. Inlet total conditions taken from tunnel plan rather than from the Wellborn experiment directly. No formal table comparing simulation inputs to Wellborn experimental conditions parameter-by-parameter is provided. Uncertainty in TI (±0.5%) and its effect on QoIs quantified but not cross-referenced to Wellborn test conditions. Some gap in formal input equivalency documentation between model and validation experiment. | assessed
Output comparison | Validation — Assessment | 3 | 3 | Quantitative comparison of primary QoIs to experimental data with uncertainty bands; meets IPT gate criteria | Three QoIs compared quantitatively: area-averaged AIP recovery error 1.1% (gate ≤2.0 pt, passed); DPCPavg within 0.02; swirl RMS error 2.3 deg. Reattachment location 7% downstream of reported mean. Combined RSS uncertainty on recovery ~3.2% and swirl ~3.0 deg reported. One-at-a-time sensitivity sweeps performed for five uncertainty contributors. Turbulence model cross-check provides additional comparison point. IPT gate criteria explicitly assessed as met for medium and fine grids. | assessed
Relevance of the quantities of interest | Applicability | 3 | 3 | QoIs directly measure the performance quantities required for the downselect decision | QoIs (AIP area-averaged total-pressure recovery, DPCPavg, swirl RMS) are exactly the quantities specified in the IPT gate acceptance criteria and are directly relevant to inlet aerodynamic performance for eVTOL propulsion system integration. These quantities are measurable both computationally (AIP plane postprocessing) and experimentally (AIP rake). QoIs also directly support AIP rake placement planning for the wind-tunnel article. | assessed
Relevance of the validation activities to the COU | Applicability | 3 | 2 | Validation conditions sufficiently match COU operating envelope and geometry | Validation against Wellborn et al. diffusing S-duct at comparable M and Re provides relevant physics regime coverage. However, the Wellborn geometry is not the eVTOL Option C geometry — it is a generic diffusing S-duct used as an analog. Known gaps: thermal coupling excluded, inlet lip bleed excluded, upstream propulsor effects excluded, no upstream swirl imposed. TI used (1%) may not match updated facility survey (3% flagged as action item). Validation is adequate for downselect ranking but explicitly scoped as not sufficient for final certification. These are documented limitations, not undisclosed gaps. | assessed
Data pedigree | NASA — Capability
Development technical review | NASA — Capability
Development process and product management | NASA — Capability
Results uncertainty | NASA — Results
Results robustness | NASA — Results
Use history | NASA — Capability
Note on C5: [Extract] ¦ Confidence: 50%
Note on D5: [Extract] ¦ Confidence: 50%
Note on E5: [Extract] ¦ Confidence: 50%
Note on F5: [Extract] ¦ Confidence: 50%
Note on G5: [Extract] ¦ Confidence: 50%
Note on C6: [Extract] ¦ Confidence: 50%
Note on D6: [Extract] ¦ Confidence: 50%
Note on E6: [Extract] ¦ Confidence: 50%
Note on F6: [Extract] ¦ Confidence: 50%
Note on G6: [Extract] ¦ Confidence: 50%
Note on C7: [Extract] ¦ Confidence: 50%
Note on D7: [Extract] ¦ Confidence: 50%
Note on E7: [Extract] ¦ Confidence: 50%
Note on F7: [Extract] ¦ Confidence: 50%
Note on G7: [Extract] ¦ Confidence: 50%
Note on C8: [Extract] ¦ Confidence: 50%
Note on D8: [Extract] ¦ Confidence: 50%
Note on E8: [Extract] ¦ Confidence: 50%
Note on F8: [Extract] ¦ Confidence: 50%
Note on G8: [Extract] ¦ Confidence: 50%
Note on C9: [Extract] ¦ Confidence: 50%
Note on D9: [Extract] ¦ Confidence: 50%
Note on E9: [Extract] ¦ Confidence: 50%
Note on F9: [Extract] ¦ Confidence: 50%
Note on G9: [Extract] ¦ Confidence: 50%
Note on C10: [Extract] ¦ Confidence: 50%
Note on D10: [Extract] ¦ Confidence: 50%
Note on E10: [Extract] ¦ Confidence: 50%
Note on F10: [Extract] ¦ Confidence: 50%
Note on G10: [Extract] ¦ Confidence: 50%
Note on C11: [Extract] ¦ Confidence: 50%
Note on D11: [Extract] ¦ Confidence: 50%
Note on E11: [Extract] ¦ Confidence: 50%
Note on F11: [Extract] ¦ Confidence: 50%
Note on G11: [Extract] ¦ Confidence: 50%
Note on C12: [Extract] ¦ Confidence: 50%
Note on D12: [Extract] ¦ Confidence: 50%
Note on E12: [Extract] ¦ Confidence: 50%
Note on F12: [Extract] ¦ Confidence: 50%
Note on G12: [Extract] ¦ Confidence: 50%
Note on C13: [Extract] ¦ Confidence: 50%
Note on D13: [Extract] ¦ Confidence: 50%
Note on E13: [Extract] ¦ Confidence: 50%
Note on F13: [Extract] ¦ Confidence: 50%
Note on G13: [Extract] ¦ Confidence: 50%
Note on C14: [Extract] ¦ Confidence: 50%
Note on D14: [Extract] ¦ Confidence: 50%
Note on E14: [Extract] ¦ Confidence: 50%
Note on F14: [Extract] ¦ Confidence: 50%
Note on G14: [Extract] ¦ Confidence: 50%
Note on C15: [Extract] ¦ Confidence: 50%
Note on D15: [Extract] ¦ Confidence: 50%
Note on E15: [Extract] ¦ Confidence: 50%
Note on F15: [Extract] ¦ Confidence: 50%
Note on G15: [Extract] ¦ Confidence: 50%
Note on C16: [Extract] ¦ Confidence: 50%
Note on D16: [Extract] ¦ Confidence: 50%
Note on E16: [Extract] ¦ Confidence: 50%
Note on F16: [Extract] ¦ Confidence: 50%
Note on G16: [Extract] ¦ Confidence: 50%
Note on C17: [Extract] ¦ Confidence: 50%
Note on D17: [Extract] ¦ Confidence: 50%
Note on E17: [Extract] ¦ Confidence: 50%
Note on F17: [Extract] ¦ Confidence: 50%
Note on G17: [Extract] ¦ Confidence: 50%

## Decision
Decision — The credibility judgment
Decision Outcome | Decision Rationale | Criteria Set | Decided By | Decision Date
Accepted | The S-duct CFD model meets the stated IPT gate acceptance criteria: area-averaged AIP recovery error of 1.1% is within the 2.0 percentage point requirement, DPCPavg is within 0.02, and swirl lobe structure is reproduced on the medium and fine grids. A mesh convergence study with GCI=1.6% and MMS-based code verification with observed order ~1.8-2.0 provide adequate numerical credibility. Combined RSS uncertainty of ~3.2% on recovery and ~3.0 deg on swirl are quantified and bounded. The model is accepted for the specific COU of Q3 wind-tunnel variant downselect and AIP rake placement using fine-grid SST results. Conditions carried forward: (1) steady RANS results are not acceptable for final certification; (2) the coarse mesh is excluded; (3) a TI=3% run is required before PDR to align with the updated facility survey; (4) local refinement in the first-bend upper corner is recommended before final rake layout; (5) unsteadiness characterization via fine-grid URANS should be completed if schedule permits. | Auto-filled from Assessment Summary | J. Park (memo author); A. Ruiz (IPT Lead, addressee) | 2026-08-06
Note on A3: [Extract] ¦ Confidence: 50%
Note on B3: [Extract] ¦ Confidence: 50%
Note on D3: [Extract] ¦ Confidence: 50%
Note on E3: [Extract] ¦ Confidence: 50%