## Assessment Summary
Unit of Assurance — Assessment Summary
Project Name | COU Name | COU Description | Profile | Device Class | Model Risk Level | Assurance Level | Standards Reference | Assessor Name | Assessment Date | Source Document | Has UQ?
PCU Cold Plate CHT Model (CP-CHT-v1.6) | Predict junction temperatures and coolant-side pressure drop for PCU cold plate under orbital heat loads | Steady-state conjugate heat transfer model of a cold plate module hosting six IGBTs on a copper baseplate bolted to a machined aluminum serpentine-channel cold plate with EGW 50/50 coolant. Results inform mechanical layout, pump sizing, and guardbands on allowable inlet temperature and flow rate for the thermal-fluid loop. Power levels 300–600 W, mass flow 0.08–0.20 kg/s, inlet temperature 10–35 C. | Complete | N/A | MRL 3 | Medium | ASME-VV40-2018 | Thermal-Fluid Group, Avionics Systems | Date of this assessment (YYYY-MM-DD) | DOI, report number, or URI | Yes
Note on A3: [Extract] ¦ Confidence: 50%
Note on B3: [Extract] ¦ Confidence: 50%
Note on C3: [Extract] ¦ Confidence: 50%
Note on D3: [Extract] ¦ Confidence: 50%
Note on E3: [Extract] ¦ Confidence: 50%
Note on F3: [Extract] ¦ Confidence: 50%
Note on G3: [Extract] ¦ Confidence: 50%
Note on H3: [Extract] ¦ Confidence: 50%
Note on I3: [Extract] ¦ Confidence: 50%
Note on L3: [Extract] ¦ Confidence: 50%

## Instructions
UofA Excel Template — Instructions (NASA-STD-7009B)
What is this? | This workbook captures a credibility assessment for one Context of Use (COU) under V&V 40 + NASA-STD-7009B. Fill it out, then run `uofa import --pack nasa-7009b` to convert it to a machine-verifiable evidence package.

## Model & Data
Model & Data — What you modeled and compared against
Entity Type | Name | Identifier / URI | Description | Version | Source
Requirement | Thermal and Hydraulic Performance Guardbands | Stable URI or local ID | Model must predict peak die junction temperature within ~2 C and coolant-side pressure drop within ~5% of measured values to support setting allowable inlet temperature and flow rate guardbands and preliminary pump sizing decisions. | Version number (optional) | Where this came from (optional)
Model | CP-CHT-v1.6 Conjugate Heat Transfer Model |  | 3D steady-state conjugate thermal-fluid model in STAR-CCM+ 2023.1.2 with SST k-omega turbulence, poly-hexcore mesh (31.4M cells fine level), EGW 50/50 fluid properties, and TIM contact conductance from in-house measurement.
Dataset | Bench Test Dataset — Coupon Cold Plate BenchA 2026Q2 |  | Thermocouple, RTD, pressure transducer, and IR thermography measurements from instrumented coupon cold plate at three flow rates (0.09, 0.12, 0.16 kg/s) and two power settings (300, 450 W) at ~20 C inlet temperature.
Dataset | TIM Conductance Measurement Data |  | In-house guarded heat flow meter measurements of TIM thermal contact conductance at 40, 60, and 80 C under 0.3 MPa clamping force; used as interpolated boundary input to the CHT model.
Dataset | Material and Fluid Property Sources |  | EGW 50/50 properties from ASHRAE Fundamentals 2021 cross-checked against NIST REFPROP; 6061-T6 aluminum conductivity from vendor cert (167±5 W/m-K); C110 copper and TIM/dielectric pad properties from vendor datasheets.
Note on A3: [Extract] ¦ Confidence: 50%
Note on B3: [Extract] ¦ Confidence: 50%
Note on D3: [Extract] ¦ Confidence: 50%
Note on A4: [Extract] ¦ Confidence: 50%
Note on B4: [Extract] ¦ Confidence: 50%
Note on D4: [Extract] ¦ Confidence: 50%
Note on A5: [Extract] ¦ Confidence: 50%
Note on B5: [Extract] ¦ Confidence: 50%
Note on D5: [Extract] ¦ Confidence: 50%
Note on A6: [Extract] ¦ Confidence: 50%
Note on B6: [Extract] ¦ Confidence: 50%
Note on D6: [Extract] ¦ Confidence: 50%
Note on A7: [Extract] ¦ Confidence: 50%
Note on B7: [Extract] ¦ Confidence: 50%
Note on D7: [Extract] ¦ Confidence: 50%

## _Lists
Profile | Device Class | Model Risk Level | Assurance Level | Standards Reference | Entity Type | Has UQ | Pass/Fail | Factor Level (0-5) | Factor Status | Decision Outcome | Has UQ (COU-level) | Evidence Type
Minimal | Class I | MRL 1 | Low | ASME-VV40-2018 | Requirement | Yes | Pass | 0 | assessed | Accepted | Yes | ValidationResult
Complete | Class II | MRL 2 | Medium | NASA-STD-7009B | Model | No | Fail | 1 | not-assessed | Not accepted | No | ReviewActivity
| Class III | MRL 3 | High | FDA-2023-CMS | Dataset |  | Inconclusive | 2 | scoped-out | Conditional |  | ProcessAttestation
| Category A | MRL 4 |  | Custom |  |  | N/A | 3 | not-applicable |  |  | DeploymentRecord
| Category B | MRL 5 | [5 empty] | 4 |  |  |  | InputPedigreeLink
| Category C | [6 empty] | 5
Category D
Category E
Other

## Validation Results
Validation Results — What you found when you tested the model
Result Name | Type | Identifier / URI | Description | Compares To | Has UQ? | UQ Method | Metric Value | Pass / Fail
Temperature Comparison — 450 W, 0.12 kg/s Nominal Case | ValidationResult | Stable URI or local ID | Predicted surface temperatures at six instrumented die corners compared against K-type thermocouple measurements and IR thermography cross-check at the nominal operating point (450 W, 0.12 kg/s, ~20 C inlet). | 12 surface thermocouples (K-type 36 AWG) and emissivity-corrected IR thermography on coupon cold plate | Yes | Measurement uncertainty reported (inlet temperature ±0.3 C); probabilistic LHS (200 samples) provides model output uncertainty (σ = 0.95 C, 90th percentile T_max = 81.1 C) | Average absolute temperature difference 1.9 C; maximum single-point deviation 3.4 C at upstream corner of D2 | Pass
Pressure Drop Comparison — 450 W, 0.12 kg/s Nominal Case | ValidationResult |  | Predicted inlet-to-outlet pressure drop compared against calibrated 0–3 bar transducer measurements at the nominal operating point. | Calibrated pressure transducers (linearity ±0.25% FS, calibrated week-of-test against DPI 620 calibrator) | Yes | Transducer measurement uncertainty (±0.5 kPa reported); LHS 90th percentile ΔP = 20.3 kPa | Model 18.7 kPa vs. measured 19.6±0.5 kPa; 4.6% underprediction | Pass
Temperature Comparison — 300 W, 0.09 kg/s and 300 W, 0.16 kg/s Cases | ValidationResult |  | Model temperature predictions compared against thermocouple measurements at 300 W total power across two flow rates, assessing prediction fidelity away from the nominal operating point. | Surface thermocouple measurements on coupon cold plate bench | No |  | 300 W, 0.09 kg/s: model overpredicts hottest TC by 2.3 C; 0.16 kg/s: average difference <1.5 C | Pass
Mesh Convergence Study — Peak Junction Temperature and Pressure Drop | ValidationResult |  | Three-level mesh refinement study (coarse 11.2M, medium 18.7M, fine 31.4M cells) at nominal conditions to assess discretization error in T_max and pressure drop. | Richardson extrapolation / monotonic convergence asymptote | Yes | Monotonic convergence extrapolation; estimated asymptotic T_max = 78.2 C | Fine-to-extrapolated T_max change 0.2 C (0.26%); medium-to-fine ΔP change 0.8 kPa (4.1%) | Pass
Code Verification — 1-D Conduction Slab Analytical Benchmark | ValidationResult |  | Conduction-only model of a 1-D slab with imposed heat flux compared against analytical temperature profile to verify STAR-CCM+ energy equation implementation. | Analytical solution for 1-D slab conduction | No |  | Temperature profile match within 0.1 C | Pass
Note on A3: [Extract] ¦ Confidence: 50%
Note on B3: [Extract] ¦ Confidence: 50%
Note on D3: [Extract] ¦ Confidence: 50%
Note on E3: [Extract] ¦ Confidence: 50%
Note on F3: [Extract] ¦ Confidence: 50%
Note on G3: [Extract] ¦ Confidence: 50%
Note on H3: [Extract] ¦ Confidence: 50%
Note on I3: [Extract] ¦ Confidence: 50%
Note on A4: [Extract] ¦ Confidence: 50%
Note on B4: [Extract] ¦ Confidence: 50%
Note on D4: [Extract] ¦ Confidence: 50%
Note on E4: [Extract] ¦ Confidence: 50%
Note on F4: [Extract] ¦ Confidence: 50%
Note on G4: [Extract] ¦ Confidence: 50%
Note on H4: [Extract] ¦ Confidence: 50%
Note on I4: [Extract] ¦ Confidence: 50%
Note on A5: [Extract] ¦ Confidence: 50%
Note on B5: [Extract] ¦ Confidence: 50%
Note on D5: [Extract] ¦ Confidence: 50%
Note on E5: [Extract] ¦ Confidence: 50%
Note on F5: [Extract] ¦ Confidence: 50%
Note on H5: [Extract] ¦ Confidence: 50%
Note on I5: [Extract] ¦ Confidence: 50%
Note on A6: [Extract] ¦ Confidence: 50%
Note on B6: [Extract] ¦ Confidence: 50%
Note on D6: [Extract] ¦ Confidence: 50%
Note on E6: [Extract] ¦ Confidence: 50%
Note on F6: [Extract] ¦ Confidence: 50%
Note on G6: [Extract] ¦ Confidence: 50%
Note on H6: [Extract] ¦ Confidence: 50%
Note on I6: [Extract] ¦ Confidence: 50%
Note on A7: [Extract] ¦ Confidence: 50%
Note on B7: [Extract] ¦ Confidence: 50%
Note on D7: [Extract] ¦ Confidence: 50%
Note on E7: [Extract] ¦ Confidence: 50%
Note on F7: [Extract] ¦ Confidence: 50%
Note on H7: [Extract] ¦ Confidence: 50%
Note on I7: [Extract] ¦ Confidence: 50%

## Credibility Factors
Credibility Factors — V&V 40 + NASA-STD-7009B Assessment
Complete profile only. Assess each relevant factor: set Required Level and Achieved Level.
Factor Type | Category | Required Level | Achieved Level | Acceptance Criteria | Rationale | Factor Status | Linked Evidence
Factor name (pre-filled, do not edit) | Grouping (pre-filled) | Credibility goal for this factor (0-5) | Level achieved by evidence (0-5) | Goal and basis for the required level | Brief justification (esp. if achieved < required) | assessed / not-assessed / scoped-out / not-applicable | URI of validation result that supports this factor (optional)
Software quality assurance | Verification — Code | 3 | 3 | Commercial solver used with documented version and reproducibility evidence | STAR-CCM+ 2023.1.2 (build 17.06.007) is a well-established commercial CFD solver. All input decks, macros, and property files are under version control (Git LFS) tagged at cp-cht-1.6.0. File hash checksums (SHA-256) are generated at solver launch and archived in SharePoint with a manifest. Re-run on a second compute node (EPYC 7543) reproduced T_max within 0.07 C and ΔP within 0.3 kPa. Results are reproducible to within 0.05 C on the reference node. No explicit ISO/IEC 9001 certification or regression test suite is cited for the solver itself. | assessed
Numerical code verification | Verification — Code | 3 | 3 | Code correctly solves governing equations, demonstrated by comparison to analytical solution | A conduction-only 1-D slab model with imposed heat flux matched the analytical temperature profile within 0.1 C. At the fluid-solid interface, integrated heat flux matched the solid-side heat transfer within 0.15% at convergence, verifying interface coupling. Coolant property spot-check against NIST REFPROP showed viscosity within 1.2% and thermal conductivity within 0.9%. No method of manufactured solutions (MMS) or published CFD benchmark comparison was reported beyond the 1-D slab test. | assessed
Discretization error | Verification — Calculation | 3 | 4 | Mesh convergence demonstrated; residual discretization error quantified and small relative to prediction uncertainty | Three mesh levels (11.2M / 18.7M / 31.4M cells) were run at nominal conditions. T_max converged monotonically: 79.5 / 78.7 / 78.4 C. Extrapolated asymptote 78.2 C; fine-to-extrapolated difference 0.2 C (0.26%). Pressure drop changed 0.8 kPa (4.1%) from medium to fine. Mesh quality metrics reported: prism layer coverage >98%, skewness <0.85 only at two sharp plenum turns with no solver divergence. y+ achieved ~0.8 on fine mesh. Detailed cell counts and prism layer thicknesses documented in Appendix A.1. | assessed
Numerical solver error | Verification — Calculation | 3 | 4 | Residuals reach target thresholds; energy and mass imbalance within specified limits | Convergence criteria set at normalized residuals <1e-5 for all equations, mass imbalance <0.2%, energy imbalance <0.1%. Energy imbalance decreased from 1.2% at 500 iterations to 0.08% at 2,000 iterations for nominal case on medium mesh. Residual histories show asymptotic decay from iteration 1,200 onward. All envelope runs achieved these criteria. Coupled pressure-velocity solver used. Reproducibility across nodes confirms solver stability. | assessed
Use error | Verification — Calculation | 3 | 3 | Model setup verified by independent checks; boundary conditions and geometry documented | Solver settings and pre-processing are scripted via STAR-CCM+ Java macros committed to version control, reducing manual setup error. File hash verification at solver launch flags any unintended input changes. Boundary conditions documented in bc_envelope.xlsx. Geometry exported from Siemens NX 2306 as Parasolid with defeature details documented. Sensitivity trials confirmed <0.5 C impact of reinstating suppressed fillets. No explicit independent third-party review of model setup was reported; reproducibility across analysts or nodes is the primary use-error check. | assessed
Model form | Validation — Model | 3 | 3 | Governing equations and turbulence model selection justified; known limitations documented | SST k-omega with low-Re wall treatment selected based on canonical literature for channel flows at Re ≈ 2×10⁴; rationale documented in Section 5.1. Dominant heat-flow path (die → solder → copper → TIM → aluminum → coolant) explicitly resolved. Alternative turbulence model (realizable k-ε) checked on medium mesh: T_max within 0.6–0.8 C, ΔP ~5% higher; SST retained. Known limitations documented (radiation excluded, single-value contact conductance, uniform roughness assumption, no pump spin-down). Physics regime validity boundaries stated in Section 5.8. | assessed
Model inputs | Validation — Model | 3 | 4 | Material properties and boundary conditions from traceable, measured, or well-accepted sources with uncertainty characterized | TIM conductance measured in-house with guarded heat flow meter at 40/60/80 C under 0.3 MPa; σ ≈ 6.5% at 40 C; interpolated to 65 C (Hc = 14,200 W/m²-K). Aluminum conductivity from vendor cert (167±5 W/m-K) with temperature slope applied. EGW 50/50 properties from ASHRAE 2021 cross-checked against REFPROP (viscosity 1.2%, k 0.9%). Die powers from measured currents ±1% meter accuracy with 5% gate drive overhead. All input files SHA-256 hashed and version-controlled. Probabilistic uncertainty distributions assigned to all major inputs for LHS. Gap: contact pressure distribution under bolt preload represented by single effective Hc; as-built roughness not measured. | assessed
Test samples | Validation — Comparator | 3 | 3 | Test article is representative of the modeled geometry; instrumentation coverage adequate | Coupon cold plate has the same channel layout as the modeled geometry. Instrumented with 12 surface thermocouples (K-type 36 AWG) at die corners plus two in-line RTDs for coolant temperature and 0–3 bar inlet/outlet pressure transducers. IR thermography used to cross-check two TC locations. Only one coupon article is reported; no statistical characterization of sample-to-sample variability or production-representativeness beyond "same channel layout" is documented. Number of specimens limited to one. | assessed
Test conditions | Validation — Comparator | 3 | 3 | Test conditions controlled and instrumented; measurement uncertainty documented | Inlet temperature controlled to ~20.0±0.3 C. Thermocouples adhered with high-temperature epoxy; bead encapsulation ~0.2 mm. Steady-state defined as dT/dt < 0.05 C over 5-minute window. DAQ sampling at 2 Hz. Pressure transducers calibrated week-of-test against a DPI 620 calibrator with linearity within 0.25% FS. Emissivity set to 0.92 from black-painted witness coupon for IR comparison. Test data archived in LabData/CP-CHT/BenchA/2026Q2 with calibration sheets. Test covered three flow rates and two power levels; environment details (e.g., ambient temperature, sealed vs. open rack) not fully described. | assessed
Equivalency of input parameters | Validation — Assessment | 3 | 3 | Model boundary conditions match test conditions; input uncertainties propagated to comparison | Model inlet conditions (mass flow, temperature) set to match bench test nominal values. Die power per IGBT mapped to match the test harness configuration from electrical bench measurements. TIM mounting procedure in analysis mirrors test stack (same torque pattern and washers per Appendix A.4). Coolant property functions evaluated at local temperature consistent with test fluid. Probabilistic inputs include measured uncertainty distributions for inlet temperature, mass flow, and TIM conductance. Explicit side-by-side table of model vs. test input parameters not provided; some gap on as-built channel roughness and exact clamping force traceability. | assessed
Output comparison | Validation — Assessment | 3 | 4 | Quantitative comparison of model predictions to measurements with uncertainty bounds at multiple operating points | Temperature: average absolute difference 1.9 C, maximum 3.4 C at six die corners at 450 W nominal; 2.3 C overprediction at 300 W/0.09 kg/s, <1.5 C average at 0.16 kg/s. Pressure drop: 18.7 vs. 19.6±0.5 kPa (4.6% low) at nominal. Probabilistic LHS provides output uncertainty bands: mean T_max 78.9 C, σ = 0.95 C, 90th percentile 81.1 C; ΔP 90th percentile 20.3 kPa. Sobol sensitivity indices quantify dominant input contributors. Comparison across six spatial locations and three test conditions. Gap: 600 W and off-nominal inlet temperatures not yet bench-validated. | assessed
Relevance of the quantities of interest | Applicability | 3 | 4 | QoIs (peak junction temperature, pressure drop) directly address the design decision and are measurable both computationally and experimentally | Peak die junction temperature (T_max) directly governs IGBT reliability and thermal guardband setting; coolant-side pressure drop directly governs pump sizing. Both QoIs are computed as primary model outputs and measured directly by thermocouples/RTDs and calibrated pressure transducers in the bench test. Sensitivity analysis confirms T_max is dominated by inlet temperature control (61% Sobol index), making the model directly actionable for guardband specification. Probabilistic outputs (90th percentile values) are mapped to design use in Section 7. | assessed
Relevance of the validation activities to the COU | Applicability | 3 | 3 | Validation conditions cover the intended operating envelope; gaps identified and bounded | Validation performed at the same channel geometry, same fluid, same clamping procedure, and same nominal operating point (0.12 kg/s, 20 C inlet) as the COU. Three flow rates (0.09, 0.12, 0.16 kg/s) and two power levels (300, 450 W) tested. Gaps explicitly identified and documented: 600 W case not yet bench-validated; inlet temperatures outside ~20 C not tested; as-built roughness unmeasured; off-nominal coolant compositions excluded. Planned actions to close gaps stated (next thermal bench slot, mid Q4). Local sensitivity and LHS bound the extrapolation uncertainty quantitatively. | assessed
Data pedigree | NASA — Capability
Development technical review | NASA — Capability
Development process and product management | NASA — Capability
Results uncertainty | NASA — Results
Results robustness | NASA — Results
Use history | NASA — Capability
Note on C5: [Extract] ¦ Confidence: 50%
Note on D5: [Extract] ¦ Confidence: 50%
Note on E5: [Extract] ¦ Confidence: 50%
Note on F5: [Extract] ¦ Confidence: 50%
Note on G5: [Extract] ¦ Confidence: 50%
Note on C6: [Extract] ¦ Confidence: 50%
Note on D6: [Extract] ¦ Confidence: 50%
Note on E6: [Extract] ¦ Confidence: 50%
Note on F6: [Extract] ¦ Confidence: 50%
Note on G6: [Extract] ¦ Confidence: 50%
Note on C7: [Extract] ¦ Confidence: 50%
Note on D7: [Extract] ¦ Confidence: 50%
Note on E7: [Extract] ¦ Confidence: 50%
Note on F7: [Extract] ¦ Confidence: 50%
Note on G7: [Extract] ¦ Confidence: 50%
Note on C8: [Extract] ¦ Confidence: 50%
Note on D8: [Extract] ¦ Confidence: 50%
Note on E8: [Extract] ¦ Confidence: 50%
Note on F8: [Extract] ¦ Confidence: 50%
Note on G8: [Extract] ¦ Confidence: 50%
Note on C9: [Extract] ¦ Confidence: 50%
Note on D9: [Extract] ¦ Confidence: 50%
Note on E9: [Extract] ¦ Confidence: 50%
Note on F9: [Extract] ¦ Confidence: 50%
Note on G9: [Extract] ¦ Confidence: 50%
Note on C10: [Extract] ¦ Confidence: 50%
Note on D10: [Extract] ¦ Confidence: 50%
Note on E10: [Extract] ¦ Confidence: 50%
Note on F10: [Extract] ¦ Confidence: 50%
Note on G10: [Extract] ¦ Confidence: 50%
Note on C11: [Extract] ¦ Confidence: 50%
Note on D11: [Extract] ¦ Confidence: 50%
Note on E11: [Extract] ¦ Confidence: 50%
Note on F11: [Extract] ¦ Confidence: 50%
Note on G11: [Extract] ¦ Confidence: 50%
Note on C12: [Extract] ¦ Confidence: 50%
Note on D12: [Extract] ¦ Confidence: 50%
Note on E12: [Extract] ¦ Confidence: 50%
Note on F12: [Extract] ¦ Confidence: 50%
Note on G12: [Extract] ¦ Confidence: 50%
Note on C13: [Extract] ¦ Confidence: 50%
Note on D13: [Extract] ¦ Confidence: 50%
Note on E13: [Extract] ¦ Confidence: 50%
Note on F13: [Extract] ¦ Confidence: 50%
Note on G13: [Extract] ¦ Confidence: 50%
Note on C14: [Extract] ¦ Confidence: 50%
Note on D14: [Extract] ¦ Confidence: 50%
Note on E14: [Extract] ¦ Confidence: 50%
Note on F14: [Extract] ¦ Confidence: 50%
Note on G14: [Extract] ¦ Confidence: 50%
Note on C15: [Extract] ¦ Confidence: 50%
Note on D15: [Extract] ¦ Confidence: 50%
Note on E15: [Extract] ¦ Confidence: 50%
Note on F15: [Extract] ¦ Confidence: 50%
Note on G15: [Extract] ¦ Confidence: 50%
Note on C16: [Extract] ¦ Confidence: 50%
Note on D16: [Extract] ¦ Confidence: 50%
Note on E16: [Extract] ¦ Confidence: 50%
Note on F16: [Extract] ¦ Confidence: 50%
Note on G16: [Extract] ¦ Confidence: 50%
Note on C17: [Extract] ¦ Confidence: 50%
Note on D17: [Extract] ¦ Confidence: 50%
Note on E17: [Extract] ¦ Confidence: 50%
Note on F17: [Extract] ¦ Confidence: 50%
Note on G17: [Extract] ¦ Confidence: 50%

## Decision
Decision — The credibility judgment
Decision Outcome | Decision Rationale | Criteria Set | Decided By | Decision Date
Accepted | The CP-CHT-v1.6 model predicts peak junction temperature within ~2 C average (maximum 3.4 C) and pressure drop within ~5% of bench measurements across all validated operating points. Mesh discretization error is small (0.26% on T_max at fine level), solver convergence is well-documented, and input data are traceable to measured or widely accepted sources with probabilistic uncertainty characterization. Sensitivity and LHS analyses quantify dominant uncertainty contributors and support the stated design use (pump sizing, thermal guardband setting). The model is accepted for early design trades on channel geometry and preliminary pump sizing within the exercised envelope (300–450 W, 0.09–0.16 kg/s, ~20 C inlet). Acceptance is conditioned on: (1) noting that the 600 W case and off-nominal inlet temperatures (10–35 C range outside ~20 C) carry higher uncertainty until the planned additional bench tests are completed; (2) applying the recommended 2.5 C margin on T_max predictions and 10% margin on pressure drop for manufacturing variability; and (3) revisiting roughness assumptions and TIM contact pressure representation when as-built profilometry and fastener torque curves become available. | Auto-filled from Assessment Summary | Thermal-Fluid Group, Avionics Systems | 2026-08-05
Note on A3: [Extract] ¦ Confidence: 50%
Note on B3: [Extract] ¦ Confidence: 50%
Note on D3: [Extract] ¦ Confidence: 50%
Note on E3: [Extract] ¦ Confidence: 50%