## Assessment Summary
Unit of Assurance — Assessment Summary
Project Name | COU Name | COU Description | Profile | Device Class | Model Risk Level | Assurance Level | Standards Reference | Assessor Name | Assessment Date | Source Document | Has UQ?
Lunar Orbiter Antenna Boom Root Bracket (BRK-2107) | FE model BRK-ANL-012 used to certify bracket margins under limit/ultimate loads and verify first modal frequency ≥250 Hz for LO-1 flight hardware | Abaqus/Standard FE model of a machined 7050-T7451 aluminum boom root bracket that transfers bending and axial loads into the spacecraft primary deck via four M8 fasteners. The model is used to demonstrate yield/ultimate margins, verify that the first bending mode exceeds 250 Hz, screen for fatigue at fillet hot spots under random vibration, and support flight drawing release and qualification review board exit for the LO-1 lunar orbiter. | Complete | N/A | MRL 4 | High | ASME-VV40-2018 | S. Rao (primary); L. Cortez (checker/peer reviewer) | Date of this assessment (YYYY-MM-DD) | DOI, report number, or URI | Yes
Note on A3: [Extract] ¦ Confidence: 50%
Note on B3: [Extract] ¦ Confidence: 50%
Note on C3: [Extract] ¦ Confidence: 50%
Note on D3: [Extract] ¦ Confidence: 50%
Note on E3: [Extract] ¦ Confidence: 50%
Note on F3: [Extract] ¦ Confidence: 50%
Note on G3: [Extract] ¦ Confidence: 50%
Note on H3: [Extract] ¦ Confidence: 50%
Note on I3: [Extract] ¦ Confidence: 50%
Note on L3: [Extract] ¦ Confidence: 50%

## Instructions
UofA Excel Template — Instructions (NASA-STD-7009B)
What is this? | This workbook captures a credibility assessment for one Context of Use (COU) under V&V 40 + NASA-STD-7009B. Fill it out, then run `uofa import --pack nasa-7009b` to convert it to a machine-verifiable evidence package.

## Model & Data
Model & Data — What you modeled and compared against
Entity Type | Name | Identifier / URI | Description | Version | Source
Requirement | Structural acceptance criteria per STR-STD-014 and LV-ICD-LO1-D | Stable URI or local ID | Bracket must achieve FoS ≥1.25 at limit load and ≥1.40 at ultimate load against yielding; first bending mode ≥250 Hz under qualification mass properties; pin displacement within pointing error budget (≤0.5 mm); bolt axial load below 75% of proof load. | Version number (optional) | Where this came from (optional)
Model | BRK-ANL-012 — Abaqus/Standard 2023 HF6 FE Model |  | Nonlinear contact FE model of BRK-2107 bracket using C3D10 quadratic tetrahedra at filleted regions and C3D8R hexahedra on flats; includes pretensioned bolt shanks, finite-sliding contact, RBE3 deck stiffness, and Lanczos modal extraction up to 2 kHz.
Dataset | DU-1 Static and Modal Test Data |  | Six strain-gage measurements at fillet roots and web transitions under limit-load vector, plus tap-test and sine-sweep modal data measuring first mode at 312 Hz; used as primary validation comparator for strain (7.4% RMS error) and frequency (305 Hz predicted vs. 312 Hz measured).
Dataset | MMPDS-2020 Material Properties and Vendor Certification Data |  | A-basis yield (505 MPa) and ultimate (572 MPa) strengths, elastic modulus (72.4 GPa), Poisson's ratio (0.33), and CTE (23.2 μm/m-K) for 7050-T7451 plate; cross-checked against vendor certs with ≤1.1% delta.
Dataset | ADAMS Boom Joint Load Envelope |  | Multibody dynamics-derived limit load envelope providing boom root moment (600 N·m), axial force (4.0 kN), and lateral shear (0.8 kN) used as boundary conditions in the FE model.
Note on A3: [Extract] ¦ Confidence: 50%
Note on B3: [Extract] ¦ Confidence: 50%
Note on D3: [Extract] ¦ Confidence: 50%
Note on A4: [Extract] ¦ Confidence: 50%
Note on B4: [Extract] ¦ Confidence: 50%
Note on D4: [Extract] ¦ Confidence: 50%
Note on A5: [Extract] ¦ Confidence: 50%
Note on B5: [Extract] ¦ Confidence: 50%
Note on D5: [Extract] ¦ Confidence: 50%
Note on A6: [Extract] ¦ Confidence: 50%
Note on B6: [Extract] ¦ Confidence: 50%
Note on D6: [Extract] ¦ Confidence: 50%
Note on A7: [Extract] ¦ Confidence: 50%
Note on B7: [Extract] ¦ Confidence: 50%
Note on D7: [Extract] ¦ Confidence: 50%

## _Lists
Profile | Device Class | Model Risk Level | Assurance Level | Standards Reference | Entity Type | Has UQ | Pass/Fail | Factor Level (0-5) | Factor Status | Decision Outcome | Has UQ (COU-level) | Evidence Type
Minimal | Class I | MRL 1 | Low | ASME-VV40-2018 | Requirement | Yes | Pass | 0 | assessed | Accepted | Yes | ValidationResult
Complete | Class II | MRL 2 | Medium | NASA-STD-7009B | Model | No | Fail | 1 | not-assessed | Not accepted | No | ReviewActivity
| Class III | MRL 3 | High | FDA-2023-CMS | Dataset |  | Inconclusive | 2 | scoped-out | Conditional |  | ProcessAttestation
| Category A | MRL 4 |  | Custom |  |  | N/A | 3 | not-applicable |  |  | DeploymentRecord
| Category B | MRL 5 | [5 empty] | 4 |  |  |  | InputPedigreeLink
| Category C | [6 empty] | 5
Category D
Category E
Other

## Validation Results
Validation Results — What you found when you tested the model
Result Name | Type | Identifier / URI | Description | Compares To | Has UQ? | UQ Method | Metric Value | Pass / Fail
Static strain-gage correlation — limit load, DU-1 development unit | ValidationResult | Stable URI or local ID | Predicted strains at six fillet and web-transition gage locations under the 1.0x limit load vector compared to measurements from strain gages SG1–SG6 on fixture FX-122 replicating bolt pattern and deck thickness. | TEST-REP-BRK-DEV-01 measured strain values at six locations across six load cases | Yes | Mean absolute percentage error across gages and load cases; gage factor calibration applied | 7.4% RMS mean absolute percentage error across all gage/load-case combinations | Pass
Modal frequency correlation — first bending mode, sine sweep and tap test | ValidationResult |  | First bending mode frequency of the bracket/deck subassembly predicted by the FE model (post bolt shear-area update) compared to tap-test and electrodynamic shaker sine-sweep measurements of DU-1 hardware torqued to 10.5 N·m. | TEST-REP-BRK-DEV-01 and CORR-BRK-012; measured first mode 312 Hz confirmed within 3 Hz by sine sweep | No | Point comparison; MAC = 0.91 for first mode shape | −2.2% frequency error (305 Hz predicted vs. 312 Hz measured); MAC = 0.91 | Pass
Mesh refinement and GCI study — fillet hot-spot stress and tip displacement | ValidationResult |  | Three mesh refinement levels at the boom-side lug fillet (0.8, 0.6, 0.4 mm target element size) with Richardson extrapolation and Grid Convergence Index computed for both tip displacement and hot-spot notch stress. | Richardson-extrapolated asymptotic value; structural stress method asymptote | Yes | Richardson extrapolation; Grid Convergence Index (GCI); 95% confidence interval on extrapolated stress | GCI on critical notch stress 6.5%; extrapolated hot-spot stress 317 ± 21 MPa (95% CI); tip displacement GCI 2.7% (converged 0.236 mm) | Pass
Cross-code benchmark — independent Nastran SOL 106 reproduction | ValidationResult |  | Independent analyst in Loads & Dynamics team reproduced the baseline limit-load case using MSC Nastran SOL 106 with CTETRA10 elements and glued contact; peak fillet stress compared to Abaqus contact model result. | Abaqus/Standard BRK-ANL-012 baseline peak fillet stress; COMP-BENCH-BRK-01 | No | Direct percentage difference; frictionless contact sensitivity comparison | Initial difference 5.2%; after matching contact assumption (frictionless) difference 2.1% | Pass
Monte Carlo uncertainty propagation — peak notch stress and modal frequency | ValidationResult |  | 200-sample Latin Hypercube Sampling over elastic modulus (±3%), friction coefficient (0.15–0.25), bolt preload (10–14 kN), and load amplitude (±5%) to characterize output distributions for peak notch stress and first modal frequency. | Structural acceptance thresholds: Sy = 505 MPa at limit load; first mode ≥250 Hz | Yes | Latin Hypercube Sampling (LHS, n=200, seed 14729); variance-based sensitivity indices; probability of exceedance | P(stress > Sy at limit load) ≈ 1×10⁻³; 95th-percentile notch stress 342 MPa; P(f1 < 250 Hz) ≈ 0; peak stress mean 312 MPa, std 18 MPa | Pass
Note on A3: [Extract] ¦ Confidence: 50%
Note on B3: [Extract] ¦ Confidence: 50%
Note on D3: [Extract] ¦ Confidence: 50%
Note on E3: [Extract] ¦ Confidence: 50%
Note on F3: [Extract] ¦ Confidence: 50%
Note on G3: [Extract] ¦ Confidence: 50%
Note on H3: [Extract] ¦ Confidence: 50%
Note on I3: [Extract] ¦ Confidence: 50%
Note on A4: [Extract] ¦ Confidence: 50%
Note on B4: [Extract] ¦ Confidence: 50%
Note on D4: [Extract] ¦ Confidence: 50%
Note on E4: [Extract] ¦ Confidence: 50%
Note on F4: [Extract] ¦ Confidence: 50%
Note on G4: [Extract] ¦ Confidence: 50%
Note on H4: [Extract] ¦ Confidence: 50%
Note on I4: [Extract] ¦ Confidence: 50%
Note on A5: [Extract] ¦ Confidence: 50%
Note on B5: [Extract] ¦ Confidence: 50%
Note on D5: [Extract] ¦ Confidence: 50%
Note on E5: [Extract] ¦ Confidence: 50%
Note on F5: [Extract] ¦ Confidence: 50%
Note on G5: [Extract] ¦ Confidence: 50%
Note on H5: [Extract] ¦ Confidence: 50%
Note on I5: [Extract] ¦ Confidence: 50%
Note on A6: [Extract] ¦ Confidence: 50%
Note on B6: [Extract] ¦ Confidence: 50%
Note on D6: [Extract] ¦ Confidence: 50%
Note on E6: [Extract] ¦ Confidence: 50%
Note on F6: [Extract] ¦ Confidence: 50%
Note on G6: [Extract] ¦ Confidence: 50%
Note on H6: [Extract] ¦ Confidence: 50%
Note on I6: [Extract] ¦ Confidence: 50%
Note on A7: [Extract] ¦ Confidence: 50%
Note on B7: [Extract] ¦ Confidence: 50%
Note on D7: [Extract] ¦ Confidence: 50%
Note on E7: [Extract] ¦ Confidence: 50%
Note on F7: [Extract] ¦ Confidence: 50%
Note on G7: [Extract] ¦ Confidence: 50%
Note on H7: [Extract] ¦ Confidence: 50%
Note on I7: [Extract] ¦ Confidence: 50%

## Credibility Factors
Credibility Factors — V&V 40 + NASA-STD-7009B Assessment
Complete profile only. Assess each relevant factor: set Required Level and Achieved Level.
Factor Type | Category | Required Level | Achieved Level | Acceptance Criteria | Rationale | Factor Status | Linked Evidence
Factor name (pre-filled, do not edit) | Grouping (pre-filled) | Credibility goal for this factor (0-5) | Level achieved by evidence (0-5) | Goal and basis for the required level | Brief justification (esp. if achieved < required) | assessed / not-assessed / scoped-out / not-applicable | URI of validation result that supports this factor (optional)
Software quality assurance | Verification — Code | 4 | 4 | Commercial solver installed from verified media, organization-level acceptance problems run, relevant patch notes reviewed, input files linted, compute environment frozen and documented. | Abaqus/Standard 2023 HF6 installed from checksum-verified media on RHEL 8.8 (report §4.4, §4.13). Three organization-level benchmark problems run on the compute server prior to analysis with errors vs. closed-form ≤2% (cylinder: 0.7%, Kt hole: 0.33%, Hertz contact: 1.8%). Vendor patch notes reviewed for C3D10/pretension defects — none relevant identified (HF3–HF6). Input files passed ANSLINT v2.1 automated lint checks. OS and library environment frozen under CM-IT-07 change control; conda environment hash recorded (9a7f). Random seeds logged for reproducibility. Limitation: no formal ISO 9001 certification document cited; evidence is practice-based rather than externally audited. | assessed
Numerical code verification | Verification — Code | 4 | 3 | Comparison of solver output to analytical solutions or established benchmarks; errors within accepted tolerances for the element types and physics used. | Three benchmark problems (thick cylinder internal pressure, plate-with-hole tension, Hertzian line contact) run on the analysis server with closed-form comparisons; errors 0.7–1.8% (§4.4). Cross-code comparison to MSC Nastran SOL 106 shows 2.1% stress difference after contact-model alignment (COMP-BENCH-BRK-01, §4.18). No method-of-manufactured-solutions or formal numerical order-of-convergence study for the code itself; benchmarks are case-specific rather than a systematic code verification suite. Prior flight-bracket analyses (COM-BRK-08, NAV-BRK-03) corroborate solver behavior in similar configurations (§4.2). | assessed
Discretization error | Verification — Calculation | 4 | 4 | Mesh convergence study at critical location; GCI or equivalent metric reported; extrapolated value with uncertainty bounds used for margin assessment. | Three-level mesh refinement study at fillet root (0.8, 0.6, 0.4 mm) with Richardson extrapolation yielding asymptotic hot-spot stress 317 ± 21 MPa (95% CI) and GCI of 6.5% on critical stress (§4.5). Tip displacement GCI 2.7% with converged value 0.236 mm. Element quality checks: aspect ratios <3, Jacobian >0.6, warp <5°. Structural stress (1/r) extrapolation method applied at notch root. Both nodal-averaging and linearized notch stress methods compared. Mesh quality histograms archived in appendix. Hotspot extrapolation is explicit and the quantified uncertainty is carried into margin reporting. | assessed
Numerical solver error | Verification — Calculation | 3 | 4 | Residual convergence criteria stated and met; contact penetration bounded; energy checks confirm no spurious modes or hourglassing. | Residual force norm converged to <1×10⁻⁶ of reference load; out-of-balance forces <0.1% of applied at final increment (§4.6). Contact penetration <0.2 μm. Artificial strain energy <0.4% of total — no hourglassing. Repeated runs with penalty vs. augmented-Lagrange contact enforcement show hotspot stress variation ±3%. Rigid-body check (preload off) yields expected mode reduction to 160 Hz, confirming contact constraint is active. Automatic incrementation capped at 0.2 load step; contact stabilization disabled. Comprehensive convergence monitoring across multiple metrics. | assessed
Use error | Verification — Calculation | 4 | 4 | Independent review of model setup; structured checklist covering BCs, materials, solver controls, and post-processing; peer review documented and dispositioned. | Structured desk check following CHK-STR-Nonlin-2024 (61 items: BCs, materials, solver controls, post-processing) conducted by checker L. Cortez (MSME, PE-CA) (§4.15). Peer review PR-021 resulted in addition of friction sensitivity run and load-path pressure-map check. Independent Nastran reproduction by separate Loads & Dynamics analyst (§4.18). Unit tests in toolchain trap contradictory unit inputs. Input files linted by ANSLINT v2.1 for duplicate BCs and unconnected nodes. Analysis plan (ANL-PLN-BRK-012 Rev B) pre-defined QoIs and acceptance thresholds. Analyst qualifications documented (S. Rao, PhD, 11 yr; both analysts completed 2023 nonlinear contact training). | assessed
Model form | Validation — Model | 4 | 4 | Governing physics justified for the loading regime; constitutive model appropriate; simplifications documented with sensitivity evidence; known limitations explicitly stated. | Linear elasticity with small-strain kinematics justified for aluminum bracket under quasi-static loads well below yield at limit (§3.1). Nonlinear finite-sliding contact at bracket–deck and washer interfaces is physically motivated and verified against rigid-body checks. Machining residual stress omission justified by XRD coupon data and <0.03 margin impact in sensitivity run (§4.3). Equivalent stiffness deck boundary shown adequate for bracket-level stress and local modes (RBE3 vs. RBE2 sensitivity: <2% modal, ~4% local stress). Pin-hole idealization justified by steel bushing/sleeve geometry. CTE mismatch included; thermo-mechanical coupling omitted with <5 K gradient justification. All simplifications documented with quantified sensitivity where feasible. Explicit out-of-scope list provided (crack initiation, fretting, <−80 °C, progressive joint slip) (§4.12, §7). | assessed
Model inputs | Validation — Model | 4 | 4 | Material properties from recognized standards or testing with traceability; boundary conditions from measured/documented sources; input uncertainties characterized and propagated. | Material properties from MMPDS-2020 A-basis (Sy=505 MPa, Su=572 MPa, E=72.4 GPa); cross-checked against vendor certs (≤1.1% delta) (§4.7). Elastic modulus derated −3% from coupon means to reflect handbook basis. Friction coefficient μ=0.20±0.05 from in-house torque–tension tests at 23°C. Bolt preload 12 kN ±2 kN per PROC-FAST-17. Loads from ADAMS envelope LO1-MBD-214 Rev C and LV-ICD-LO1-D Rev D. Fastener geometry per ISO 965-1. Input uncertainties explicitly characterized and propagated via 200-sample LHS (E, μ, preload, load amplitude) with variance-based sensitivity indices ranking their relative importance (§4.10, §4.11). Unit consistency enforced by automated toolchain checks. | assessed
Test samples | Validation — Comparator | 3 | 2 | Test article is production-representative; sample characterization documented; sample size adequate for the comparison goals. | A single development unit (DU-1) was tested on fixture FX-122 (§4.8, TEST-REP-BRK-DEV-01). The report does not describe whether DU-1 was manufactured to flight tolerances or characterize dimensional deviations from nominal. No coupon material testing is reported separately — material properties rely on MMPDS handbook values validated by vendor certs. Six strain gages were placed at fillet roots and web transitions; gage factor calibration is mentioned but calibration uncertainty is not quantified. A single specimen limits statistical characterization of part-to-part variability. Prior bracket programs (COM-BRK-08, NAV-BRK-03) provide indirect lineage evidence but are different geometries. | assessed
Test conditions | Validation — Comparator | 3 | 3 | Load application verified; instrumentation calibrated; test environment controlled and documented; measurement uncertainty reported. | Static test on fixture FX-122 replicating bolt pattern and deck thickness; load vector matched the limit-case envelope direction (§4.8). Sine sweep on electrodynamic shaker confirmed modal frequency within 3 Hz of tap-test result. Gage factors calibrated (§4.8). Bolt torque documented as 10.5 N·m. Test report TEST-REP-BRK-DEV-01 is cited. However, the report does not explicitly state instrument calibration traceability (NIST or equivalent), environmental conditions during test (temperature, humidity), or measurement uncertainty budgets for load cell or strain gages. These gaps prevent a higher rating despite the overall adequacy of the test setup description. | assessed
Equivalency of input parameters | Validation — Assessment | 4 | 3 | Model boundary conditions explicitly matched to test conditions; differences identified and their impact on comparison quantified. | Load vector in the model matches the limit-case envelope direction used in the static test (§4.8). Bolt torque of 10.5 N·m in test is within the 10–14 N·m operational range; effective shear-area factor updated (0.5→0.58) to match test-observed modal frequency, with change documented in CORR-BRK-012 and commit 2f3c6e1 (§4.9). Fixture FX-122 replicates bolt pattern and deck thickness. No material tuning was performed. However, the report does not provide a formal input-parameter comparison table between test and model with propagated measurement uncertainties; differences in deck compliance representation (RBE3 vs. actual fixture stiffness) are acknowledged but their quantitative impact on strain comparisons is not explicitly bounded. | assessed
Output comparison | Validation — Assessment | 4 | 4 | Quantitative error metrics at multiple comparison points; uncertainty bands on both prediction and measurement; statistical validation metric reported. | Strain correlation: 7.4% RMS MAPE across six gage locations and six load cases (§4.8, §5). Modal frequency: 305 Hz predicted vs. 312 Hz measured (−2.2% error); MAC=0.91 for first mode shape (§5.2). GCI on stress (6.5%) and displacement (2.7%) provide prediction uncertainty bounds; extrapolated hot-spot stress reported with 95% CI (317±21 MPa) (§4.5). Monte Carlo provides 95th-percentile output distribution (342 MPa) and probability of exceedance (~1×10⁻³) (§4.10). Cross-code comparison documents 2.1% stress difference after contact normalization (§4.18). Margins reported as ranges with uncertainty. Multiple QoIs addressed with quantitative comparison. Prior-program comparisons (6–10% strain, ≤5% modal) cited as supporting lineage (§4.2). Dashboard format highlights pass/fail vs. thresholds (§4.17). | assessed
Relevance of the quantities of interest | Applicability | 4 | 4 | QoIs directly address the safety and performance requirements; QoIs are measurable both computationally and experimentally; mapping from QoIs to acceptance criteria is explicit. | Analysis plan ANL-PLN-BRK-012 Rev B explicitly maps required design questions to QoIs: peak fillet notch stress (vs. yield/ultimate FoS thresholds), first eigenfrequency of bracket/deck assembly (vs. 250 Hz requirement), pin tip displacement (vs. 0.5 mm pointing budget), and bolt axial load (vs. 75% proof) (§4.1). All four QoIs are measured experimentally (strain gages for stress, shaker/tap test for frequency) and extracted from the FE model, enabling direct comparison. Acceptance criteria sourced explicitly from STR-STD-014 and LV-ICD-LO1-D. Random-vibration RMS stress screening QoI is also defined though noted as for screening only. QoIs cover all decision-relevant structural behaviors within the stated scope. | assessed
Relevance of the validation activities to the COU | Applicability | 4 | 3 | Validation test geometry, loads, and boundary conditions match or bracket the intended flight use case; gaps between validation conditions and COU are identified and bounded. | Component-level static test on DU-1 with fixture FX-122 replicating bolt pattern and deck thickness under the limit-load vector covers the primary COU loading mode (§4.8). Modal correlation covers the dynamic COU requirement. Prior bracket programs (COM-BRK-08 2019, NAV-BRK-03 2022) in the same material system provide additional validation lineage for the modeling approach (§4.2). Gaps: (1) Test was conducted at room temperature; COU includes −50 to +70°C range — friction coefficient temperature dependence acknowledged as uncertain (§7). (2) Random vibration fatigue screening relies on PSD inputs with modal participation rather than a dedicated vibration test correlation. (3) Ultimate load was not applied in the static test (only 1.0x limit). (4) Single development-unit test limits coverage of manufacturing variability. These gaps are documented in §7 but not fully bounded quantitatively. | assessed
Data pedigree | NASA — Capability
Development technical review | NASA — Capability
Development process and product management | NASA — Capability
Results uncertainty | NASA — Results
Results robustness | NASA — Results
Use history | NASA — Capability
Note on C5: [Extract] ¦ Confidence: 50%
Note on D5: [Extract] ¦ Confidence: 50%
Note on E5: [Extract] ¦ Confidence: 50%
Note on F5: [Extract] ¦ Confidence: 50%
Note on G5: [Extract] ¦ Confidence: 50%
Note on C6: [Extract] ¦ Confidence: 50%
Note on D6: [Extract] ¦ Confidence: 50%
Note on E6: [Extract] ¦ Confidence: 50%
Note on F6: [Extract] ¦ Confidence: 50%
Note on G6: [Extract] ¦ Confidence: 50%
Note on C7: [Extract] ¦ Confidence: 50%
Note on D7: [Extract] ¦ Confidence: 50%
Note on E7: [Extract] ¦ Confidence: 50%
Note on F7: [Extract] ¦ Confidence: 50%
Note on G7: [Extract] ¦ Confidence: 50%
Note on C8: [Extract] ¦ Confidence: 50%
Note on D8: [Extract] ¦ Confidence: 50%
Note on E8: [Extract] ¦ Confidence: 50%
Note on F8: [Extract] ¦ Confidence: 50%
Note on G8: [Extract] ¦ Confidence: 50%
Note on C9: [Extract] ¦ Confidence: 50%
Note on D9: [Extract] ¦ Confidence: 50%
Note on E9: [Extract] ¦ Confidence: 50%
Note on F9: [Extract] ¦ Confidence: 50%
Note on G9: [Extract] ¦ Confidence: 50%
Note on C10: [Extract] ¦ Confidence: 50%
Note on D10: [Extract] ¦ Confidence: 50%
Note on E10: [Extract] ¦ Confidence: 50%
Note on F10: [Extract] ¦ Confidence: 50%
Note on G10: [Extract] ¦ Confidence: 50%
Note on C11: [Extract] ¦ Confidence: 50%
Note on D11: [Extract] ¦ Confidence: 50%
Note on E11: [Extract] ¦ Confidence: 50%
Note on F11: [Extract] ¦ Confidence: 50%
Note on G11: [Extract] ¦ Confidence: 50%
Note on C12: [Extract] ¦ Confidence: 50%
Note on D12: [Extract] ¦ Confidence: 50%
Note on E12: [Extract] ¦ Confidence: 50%
Note on F12: [Extract] ¦ Confidence: 50%
Note on G12: [Extract] ¦ Confidence: 50%
Note on C13: [Extract] ¦ Confidence: 50%
Note on D13: [Extract] ¦ Confidence: 50%
Note on E13: [Extract] ¦ Confidence: 50%
Note on F13: [Extract] ¦ Confidence: 50%
Note on G13: [Extract] ¦ Confidence: 50%
Note on C14: [Extract] ¦ Confidence: 50%
Note on D14: [Extract] ¦ Confidence: 50%
Note on E14: [Extract] ¦ Confidence: 50%
Note on F14: [Extract] ¦ Confidence: 50%
Note on G14: [Extract] ¦ Confidence: 50%
Note on C15: [Extract] ¦ Confidence: 50%
Note on D15: [Extract] ¦ Confidence: 50%
Note on E15: [Extract] ¦ Confidence: 50%
Note on F15: [Extract] ¦ Confidence: 50%
Note on G15: [Extract] ¦ Confidence: 50%
Note on C16: [Extract] ¦ Confidence: 50%
Note on D16: [Extract] ¦ Confidence: 50%
Note on E16: [Extract] ¦ Confidence: 50%
Note on F16: [Extract] ¦ Confidence: 50%
Note on G16: [Extract] ¦ Confidence: 50%
Note on C17: [Extract] ¦ Confidence: 50%
Note on D17: [Extract] ¦ Confidence: 50%
Note on E17: [Extract] ¦ Confidence: 50%
Note on F17: [Extract] ¦ Confidence: 50%
Note on G17: [Extract] ¦ Confidence: 50%

## Decision
Decision — The credibility judgment
Decision Outcome | Decision Rationale | Criteria Set | Decided By | Decision Date
Accepted | Model BRK-ANL-012 is accepted for use in LO-1 bracket design certification (drawing release and QRB exit) under the conditions documented in the report. All primary acceptance criteria are met: peak notch stress at limit load (317±21 MPa) gives yield FoS of 1.59 nominal against Sy=505 MPa (required ≥1.25); at ultimate (444±30 MPa) the nominal FoS against Su=572 MPa is 1.29 (required ≥1.40 against yield — met; local yielding at ultimate flagged as a limitation); first bending mode 305 Hz exceeds the 250 Hz requirement; pin displacement 0.236 mm is within the 0.5 mm budget; bolt loads are below 75% of proof. Validation evidence includes 7.4% RMS strain correlation and −2.2% modal frequency error vs. hardware test, cross-code agreement within 2.1%, quantified GCI (6.5% stress, 2.7% displacement), and Monte Carlo uncertainty propagation showing P(yield exceedance at limit) ≈1×10⁻³. The following conditions attach to the acceptance: (1) Any fillet radius reduction below 3.0 mm or deck configuration change requires additional mesh refinement and a prototype spot-check test. (2) If a future load update or geometry change moves operating conditions outside the validated domain, the Make-target workflow must be re-executed and the evidence matrix CREDMAP-BRK-01 updated. (3) A plasticity run is recommended before finalising any design revision that brings ultimate stress closer to the current boundary. (4) A cold-torque test is recommended to de-risk friction-coefficient uncertainty at −50°C for future configurations. Model scope exclusions (stress corrosion cracking, fretting wear, temperatures below −80°C, progressive joint slip) must be respected; these behaviours require separate analyses. | Auto-filled from Assessment Summary | Structures & Dynamics Group, Space Systems Division (S. Rao, primary analyst; L. Cortez, checker) | 2026-08-06
Note on A3: [Extract] ¦ Confidence: 50%
Note on B3: [Extract] ¦ Confidence: 50%
Note on D3: [Extract] ¦ Confidence: 50%
Note on E3: [Extract] ¦ Confidence: 50%