## Assessment Summary
Unit of Assurance — Assessment Summary
Project Name | COU Name | COU Description | Profile | Device Class | Model Risk Level | Assurance Level | Standards Reference | Assessor Name | Assessment Date | Source Document | Has UQ?
LEO Rideshare Avionics Shelf Bracket FEM (BRK-112A) | Structural assessment of BRK-112A bracket under combined launch static loads and modal check | Linear-elastic finite element assessment of a machined 7075-T7351 aluminum L-bracket supporting an IMU and power converter on a LEO rideshare avionics shelf. The model is used to evaluate static stress margins under 20 g vertical and 12 g lateral combined acceleration, natural frequency (first bending/torsion > 250 Hz), bolted interface slip, and contact behavior. Fatigue, thermal, and plasticity effects are deferred. Results support downselect and drawing release decisions. | Complete | N/A | MRL 3 | Medium | ASME-VV40-2018 | L. D. Kim | Date of this assessment (YYYY-MM-DD) | DOI, report number, or URI | Yes
Note on A3: [Extract] ¦ Confidence: 50%
Note on B3: [Extract] ¦ Confidence: 50%
Note on C3: [Extract] ¦ Confidence: 50%
Note on D3: [Extract] ¦ Confidence: 50%
Note on E3: [Extract] ¦ Confidence: 50%
Note on F3: [Extract] ¦ Confidence: 50%
Note on G3: [Extract] ¦ Confidence: 50%
Note on H3: [Extract] ¦ Confidence: 50%
Note on I3: [Extract] ¦ Confidence: 50%
Note on L3: [Extract] ¦ Confidence: 50%

## Instructions
UofA Excel Template — Instructions (NASA-STD-7009B)
What is this? | This workbook captures a credibility assessment for one Context of Use (COU) under V&V 40 + NASA-STD-7009B. Fill it out, then run `uofa import --pack nasa-7009b` to convert it to a machine-verifiable evidence package.

## Model & Data
Model & Data — What you modeled and compared against
Entity Type | Name | Identifier / URI | Description | Version | Source
Requirement | Structural Performance Requirements for BRK-112A | Stable URI or local ID | Bracket must carry 20 g vertical and 12 g lateral launch loads with yield margin ≥ 1.25, first natural frequency > 250 Hz with payload masses, negligible bolted interface slip under lateral acceleration, and positive margin against yielding at 25 C under combined load. | Version number (optional) | Where this came from (optional)
Model | BRK-112A Ansys Mechanical FEM |  | Nonlinear static and modal FEM in Ansys Mechanical R2024.1; 352k-element quadratic tetrahedral mesh; frictional contact at bolted interface; pretension elements for M6 bolts; distributed lumped masses for IMU and converter payloads.
Dataset | MMPDS-17 Material Data for 7075-T7351 |  | Tensile and yield strength, elastic modulus, and density data for 7075-T7351 aluminum drawn from MMPDS-17 Table 3.7.2.0.1 and flight-lot billet certifications (E = 71.4–72.1 GPa, n=8 coupons).
Dataset | Bench Test Data TST-BRK112A-05-QL01 |  | Quasi-static vertical bench load test on single bracket article (serial BRK-112A-05); two strain gauges (SG-1, SG-2) at 2.50 kN applied load; raw strain files, load cell calibration sheet, and gauge placement sketches archived.
Dataset | Load Environments Note LE-26-031 |  | Bus-level combined acceleration envelope (20 g vertical, 12 g lateral) used to derive equivalent static loads applied in the FEM.
Note on A3: [Extract] ¦ Confidence: 50%
Note on B3: [Extract] ¦ Confidence: 50%
Note on D3: [Extract] ¦ Confidence: 50%
Note on A4: [Extract] ¦ Confidence: 50%
Note on B4: [Extract] ¦ Confidence: 50%
Note on D4: [Extract] ¦ Confidence: 50%
Note on A5: [Extract] ¦ Confidence: 50%
Note on B5: [Extract] ¦ Confidence: 50%
Note on D5: [Extract] ¦ Confidence: 50%
Note on A6: [Extract] ¦ Confidence: 50%
Note on B6: [Extract] ¦ Confidence: 50%
Note on D6: [Extract] ¦ Confidence: 50%
Note on A7: [Extract] ¦ Confidence: 50%
Note on B7: [Extract] ¦ Confidence: 50%
Note on D7: [Extract] ¦ Confidence: 50%

## _Lists
Profile | Device Class | Model Risk Level | Assurance Level | Standards Reference | Entity Type | Has UQ | Pass/Fail | Factor Level (0-5) | Factor Status | Decision Outcome | Has UQ (COU-level) | Evidence Type
Minimal | Class I | MRL 1 | Low | ASME-VV40-2018 | Requirement | Yes | Pass | 0 | assessed | Accepted | Yes | ValidationResult
Complete | Class II | MRL 2 | Medium | NASA-STD-7009B | Model | No | Fail | 1 | not-assessed | Not accepted | No | ReviewActivity
| Class III | MRL 3 | High | FDA-2023-CMS | Dataset |  | Inconclusive | 2 | scoped-out | Conditional |  | ProcessAttestation
| Category A | MRL 4 |  | Custom |  |  | N/A | 3 | not-applicable |  |  | DeploymentRecord
| Category B | MRL 5 | [5 empty] | 4 |  |  |  | InputPedigreeLink
| Category C | [6 empty] | 5
Category D
Category E
Other

## Validation Results
Validation Results — What you found when you tested the model
Result Name | Type | Identifier / URI | Description | Compares To | Has UQ? | UQ Method | Metric Value | Pass / Fail
Strain Gauge Correlation — Bench Test | ValidationResult | Stable URI or local ID | Single machined bracket (BRK-112A-05) loaded quasi-statically to 2.50 kN vertical. Measured strains at SG-1 (820 µε) and SG-2 (410 µε) compared to FEA predictions of 780 µε and 435 µε respectively. Errors of -4.9% and +6.1% fall within combined measurement and modeling uncertainty bounds. | Physical bench test on production-equivalent machined article with calibrated load cell and vendor-calibrated strain gauges | Yes | Instrumentation accuracy (±5 µε), load cell uncertainty (±1%), combined measurement and modeling uncertainty bounds discussed in Section 6 | SG-1 error -4.9%; SG-2 error +6.1% | Pass
Mesh Convergence Study | ValidationResult |  | Three mesh densities (coarse 176k, medium 352k, fine 798k elements) compared for peak von Mises stress, tip displacement, and bolt load distribution under combined g-load case. GCI computed for medium-to-fine transition. | Richardson extrapolation / generalized GCI asymptote estimate | Yes | Grid Convergence Index (GCI), effective order p = 1.8; medium-to-fine GCI = 3.8% for peak stress | GCI (medium→fine) = 3.8%; tip displacement within 0.6% medium vs fine; bolt load share within 0.2% | Pass
Modal Frequency Check | ValidationResult |  | Block Lanczos eigenvalue extraction (12 modes) with distributed payload masses. First bending mode at 318 Hz and first torsion at 367 Hz both exceed the 250 Hz requirement with ≥27% headroom. | Design requirement of first natural frequency > 250 Hz | No |  | First bending mode 318 Hz (27% margin above 250 Hz); first torsion 367 Hz | Pass
Latin Hypercube Uncertainty Propagation | ValidationResult |  | 200-sample LHS study propagating distributions in E, vertical g, lateral g, friction coefficient, and bolt preload through the baseline medium-mesh model. Peak von Mises stress and interface slip tracked across the sample space. | Yield strength of 503 MPa and slip limit for cable strain relief | Yes | Latin hypercube sampling (n=200), random seed 83427; 95th percentile reported | Mean peak stress 213 MPa, SD 18 MPa, 95th percentile 246 MPa (<50% of yield 503 MPa); 95th percentile slip <12 µm | Pass
Baseplate Compliance Sensitivity Check | ValidationResult |  | Fixed-support baseline compared to submodel with explicit 8 mm deck plate and ribs. Peak stress changed by +1.7% and first bending frequency reduced by 6 Hz, both within the convergence and property uncertainty envelope. | Baseline fixed-boundary FEM | No |  | Peak stress change +1.7%; frequency change -6 Hz (318→312 Hz, still >250 Hz requirement) | Pass
Note on A3: [Extract] ¦ Confidence: 50%
Note on B3: [Extract] ¦ Confidence: 50%
Note on D3: [Extract] ¦ Confidence: 50%
Note on E3: [Extract] ¦ Confidence: 50%
Note on F3: [Extract] ¦ Confidence: 50%
Note on G3: [Extract] ¦ Confidence: 50%
Note on H3: [Extract] ¦ Confidence: 50%
Note on I3: [Extract] ¦ Confidence: 50%
Note on A4: [Extract] ¦ Confidence: 50%
Note on B4: [Extract] ¦ Confidence: 50%
Note on D4: [Extract] ¦ Confidence: 50%
Note on E4: [Extract] ¦ Confidence: 50%
Note on F4: [Extract] ¦ Confidence: 50%
Note on G4: [Extract] ¦ Confidence: 50%
Note on H4: [Extract] ¦ Confidence: 50%
Note on I4: [Extract] ¦ Confidence: 50%
Note on A5: [Extract] ¦ Confidence: 50%
Note on B5: [Extract] ¦ Confidence: 50%
Note on D5: [Extract] ¦ Confidence: 50%
Note on E5: [Extract] ¦ Confidence: 50%
Note on F5: [Extract] ¦ Confidence: 50%
Note on H5: [Extract] ¦ Confidence: 50%
Note on I5: [Extract] ¦ Confidence: 50%
Note on A6: [Extract] ¦ Confidence: 50%
Note on B6: [Extract] ¦ Confidence: 50%
Note on D6: [Extract] ¦ Confidence: 50%
Note on E6: [Extract] ¦ Confidence: 50%
Note on F6: [Extract] ¦ Confidence: 50%
Note on G6: [Extract] ¦ Confidence: 50%
Note on H6: [Extract] ¦ Confidence: 50%
Note on I6: [Extract] ¦ Confidence: 50%
Note on A7: [Extract] ¦ Confidence: 50%
Note on B7: [Extract] ¦ Confidence: 50%
Note on D7: [Extract] ¦ Confidence: 50%
Note on E7: [Extract] ¦ Confidence: 50%
Note on F7: [Extract] ¦ Confidence: 50%
Note on H7: [Extract] ¦ Confidence: 50%
Note on I7: [Extract] ¦ Confidence: 50%

## Credibility Factors
Credibility Factors — V&V 40 + NASA-STD-7009B Assessment
Complete profile only. Assess each relevant factor: set Required Level and Achieved Level.
Factor Type | Category | Required Level | Achieved Level | Acceptance Criteria | Rationale | Factor Status | Linked Evidence
Factor name (pre-filled, do not edit) | Grouping (pre-filled) | Credibility goal for this factor (0-5) | Level achieved by evidence (0-5) | Goal and basis for the required level | Brief justification (esp. if achieved < required) | assessed / not-assessed / scoped-out / not-applicable | URI of validation result that supports this factor (optional)
Software quality assurance | Verification — Code | 3 | 3 | Commercial solver with documented quality processes; version identified and archived | Ansys Mechanical R2024.1 is a widely certified commercial FEA solver. The exact solver build is recorded in the project repository under tag MECH-24Q3-BRK-07 alongside all model files and postprocessing macros, supporting reproducibility. No explicit ISO quality certificate or regression test results are cited in the documents, but commercial solver status and version traceability are documented. | assessed
Numerical code verification | Verification — Code | 2 | 2 | Evidence that code correctly solves governing equations for linear elasticity and eigenvalue problems | Ansys Mechanical's SOLID187 element and Block Lanczos eigensolver are industry-standard and widely benchmarked in the literature. No project-specific analytical solution comparisons or MMS studies are reported. Reliance is on the commercial solver's established verification pedigree. Achieved level reflects this indirect evidence without project-specific code verification activities. | assessed
Discretization error | Verification — Calculation | 3 | 3 | Mesh convergence demonstrated with quantified discretization uncertainty; baseline mesh within acceptable error of asymptote | Three meshes (176k, 352k, 798k elements) with coarse, medium, and fine densities were evaluated. A generalized GCI of 3.8% was computed for medium-to-fine transition at effective order p=1.8 for peak stress. Tip displacement and bolt load shares are within 1% between medium and fine. Contact-driven non-monotonicity noted and hotspot path placed 1 mm from fillet root to mitigate singularity effects. Richardson extrapolation not applied due to non-monotonicity, slightly limiting the upper bound of rigor. | assessed
Numerical solver error | Verification — Calculation | 3 | 3 | Solver convergence criteria documented; residuals and contact stability confirmed | Force residuals confirmed <0.2% of applied load for static runs. Contact chattering eliminated via normal stiffness capping. Maximum contact penetration 2.3 µm at outer corner, within 0.5% element edge guideline. Geometric nonlinearity shown to contribute <1.5% change in hotspot stress (<0.03 mm deflection), justifying linear analysis. Iteration histories and solver settings archived in mission repository. | assessed
Use error | Verification — Calculation | 3 | 3 | Boundary conditions and model setup independently verifiable; mesh quality documented; postprocessing reproducible | Geometry source traced to STEP export BRK-112A_revD with documented cleanup script. Mesh quality metrics reported (Jacobian ratio, aspect ratio) for all three meshes. Boundary condition sensitivity (fixed vs. spring-supported base) checked. Postprocessing macros (pp_brk_hotspot.mac, pp_modes_brk12.mac) archived to reduce operator-dependent variability. All model files archived under tag MECH-24Q3-BRK-07. No formal independent reviewer is named, which limits achievement above level 3. | assessed
Model form | Validation — Model | 3 | 3 | Governing equations and modeling idealizations documented and justified for the physics regime | Linear-elastic isotropic constitutive model justified by large margins to yield (FOS 2.50 vs. 1.25 required) and demonstrated <1.5% geometric nonlinearity influence. Contact modeled as frictional surface-to-surface with Augmented Lagrange. Fastener representation via pretension elements with calibrated shank stiffness is documented. Payload masses as distributed lumped masses is standard for this class of problem. Limitations (no plasticity, no fatigue, no thermal) explicitly documented in Sections 7–8. | assessed
Model inputs | Validation — Model | 3 | 3 | Material properties, loads, and geometry traceable to qualified sources with characterised uncertainty | Material properties (E, Sy, Su, ν, density) drawn from MMPDS-17 and flight-lot billet certifications (n=8 coupons, E = 71.4–72.1 GPa). Load levels trace to LE-26-031. Geometry from CAD STEP BRK-112A_revD. Input uncertainty ranges defined for LHS study (COV 3% on E, COV 8% on g-levels, triangular distribution on μ, normal on bolt preload). Poisson's ratio not directly measured from the billet; density taken from handbook — minor gap preventing level 4. | assessed
Test samples | Validation — Comparator | 2 | 2 | Test article is production-representative; sample size and characteristics documented | One machined bracket (serial BRK-112A-05) was tested. The report confirms it is a machined article consistent with the flight design. Sample size of n=1 is the primary limitation; no statistical characterization across multiple specimens is performed. The report acknowledges this limitation explicitly (Section 8) and notes additional spot-checks are recommended but not scheduled. | assessed
Test conditions | Validation — Comparator | 2 | 2 | Test conditions measured and controlled; instrumentation calibrated; measurement uncertainty reported | Calibrated load cell (±1% accuracy) and vendor-calibrated 120-ohm strain gauges (gauge factor provided; ±5 µε instrumentation accuracy) were used. Base clamped to steel platen with through-bolts. Load applied via clevis at the IMU mounting pattern centroid. Test notes, raw strain files, and load cell calibration sheet archived (TST-BRK112A-05-QL01). Test setup does not replicate lateral load or flight baseplate threads — documented as a known limitation. Environmental conditions (temperature) not explicitly reported but implied as room temperature. | assessed
Equivalency of input parameters | Validation — Assessment | 3 | 2 | Model boundary conditions and inputs matched to test conditions; differences identified and their effect bounded | Model run under same boundary conditions as bench test (vertical load 2.50 kN, room temperature, same material properties). Known differences identified: platen threads not representative of flight baseplate; no lateral load in test. Effect of the boundary condition difference assessed via Section 6.1 submodel (deck compliance adds <1.7% stress change). The absence of lateral load in the test limits equivalency for the combined-load regime, which is the primary design case. Measurement uncertainty (±5 µε, ±1% load) is acknowledged. Full propagation of test input uncertainty into the comparison is not formally quantified. | assessed
Output comparison | Validation — Assessment | 3 | 3 | Quantitative comparison of model predictions to measurements at multiple locations; errors within combined uncertainty bounds | Two strain gauge locations compared: SG-1 error -4.9%, SG-2 error +6.1%. Both errors stated to be within combined measurement and modeling uncertainty bounds. Tip displacement and bolt load distributions additionally tracked across meshes (internal consistency). Modal frequencies compared to design requirement. LHS 95th-percentile results reported. Correlation is limited to two strain points under one load direction, which constrains depth of comparison, but the quantitative reporting and uncertainty framing are adequate for the MRL. | assessed
Relevance of the quantities of interest | Applicability | 3 | 3 | QoIs directly address the safety and performance requirements of the COU; measurable both computationally and experimentally | QoIs (peak von Mises stress, safety factor vs. yield, natural frequencies, interface slip magnitude, tip deflection) directly map to the four stated bracket requirements (yield margin ≥ 1.25, frequency > 250 Hz, negligible slip, load path fidelity). Strain gauge measurements provide an experimentally accessible proxy for stress. Modal frequencies are directly computable and design-requirement-referenced. Fatigue and thermal QoIs are explicitly deferred with documented rationale. | assessed
Relevance of the validation activities to the COU | Applicability | 3 | 2 | Validation conditions (geometry, load path, boundary conditions) sufficiently match the flight COU; coverage gaps identified and bounded | Validation bench test used the actual flight-design machined bracket under a representative vertical load path, exercising the primary hotspot location. However, the test covered only the vertical load branch (not the combined 20 g vertical + 12 g lateral COU), used a non-representative baseplate boundary (platen with through-bolts, not flight deck threads), and tested only one article. These gaps are explicitly documented in Sections 4, 7, and 8. The LHS study partially compensates by bracketing load variability analytically. Deck compliance and coupled lateral response remain unvalidated experimentally, limiting this factor to level 2 despite the acknowledged and bounded gap. | assessed
Data pedigree | NASA — Capability
Development technical review | NASA — Capability
Development process and product management | NASA — Capability
Results uncertainty | NASA — Results
Results robustness | NASA — Results
Use history | NASA — Capability
Note on C5: [Extract] ¦ Confidence: 50%
Note on D5: [Extract] ¦ Confidence: 50%
Note on E5: [Extract] ¦ Confidence: 50%
Note on F5: [Extract] ¦ Confidence: 50%
Note on G5: [Extract] ¦ Confidence: 50%
Note on C6: [Extract] ¦ Confidence: 50%
Note on D6: [Extract] ¦ Confidence: 50%
Note on E6: [Extract] ¦ Confidence: 50%
Note on F6: [Extract] ¦ Confidence: 50%
Note on G6: [Extract] ¦ Confidence: 50%
Note on C7: [Extract] ¦ Confidence: 50%
Note on D7: [Extract] ¦ Confidence: 50%
Note on E7: [Extract] ¦ Confidence: 50%
Note on F7: [Extract] ¦ Confidence: 50%
Note on G7: [Extract] ¦ Confidence: 50%
Note on C8: [Extract] ¦ Confidence: 50%
Note on D8: [Extract] ¦ Confidence: 50%
Note on E8: [Extract] ¦ Confidence: 50%
Note on F8: [Extract] ¦ Confidence: 50%
Note on G8: [Extract] ¦ Confidence: 50%
Note on C9: [Extract] ¦ Confidence: 50%
Note on D9: [Extract] ¦ Confidence: 50%
Note on E9: [Extract] ¦ Confidence: 50%
Note on F9: [Extract] ¦ Confidence: 50%
Note on G9: [Extract] ¦ Confidence: 50%
Note on C10: [Extract] ¦ Confidence: 50%
Note on D10: [Extract] ¦ Confidence: 50%
Note on E10: [Extract] ¦ Confidence: 50%
Note on F10: [Extract] ¦ Confidence: 50%
Note on G10: [Extract] ¦ Confidence: 50%
Note on C11: [Extract] ¦ Confidence: 50%
Note on D11: [Extract] ¦ Confidence: 50%
Note on E11: [Extract] ¦ Confidence: 50%
Note on F11: [Extract] ¦ Confidence: 50%
Note on G11: [Extract] ¦ Confidence: 50%
Note on C12: [Extract] ¦ Confidence: 50%
Note on D12: [Extract] ¦ Confidence: 50%
Note on E12: [Extract] ¦ Confidence: 50%
Note on F12: [Extract] ¦ Confidence: 50%
Note on G12: [Extract] ¦ Confidence: 50%
Note on C13: [Extract] ¦ Confidence: 50%
Note on D13: [Extract] ¦ Confidence: 50%
Note on E13: [Extract] ¦ Confidence: 50%
Note on F13: [Extract] ¦ Confidence: 50%
Note on G13: [Extract] ¦ Confidence: 50%
Note on C14: [Extract] ¦ Confidence: 50%
Note on D14: [Extract] ¦ Confidence: 50%
Note on E14: [Extract] ¦ Confidence: 50%
Note on F14: [Extract] ¦ Confidence: 50%
Note on G14: [Extract] ¦ Confidence: 50%
Note on C15: [Extract] ¦ Confidence: 50%
Note on D15: [Extract] ¦ Confidence: 50%
Note on E15: [Extract] ¦ Confidence: 50%
Note on F15: [Extract] ¦ Confidence: 50%
Note on G15: [Extract] ¦ Confidence: 50%
Note on C16: [Extract] ¦ Confidence: 50%
Note on D16: [Extract] ¦ Confidence: 50%
Note on E16: [Extract] ¦ Confidence: 50%
Note on F16: [Extract] ¦ Confidence: 50%
Note on G16: [Extract] ¦ Confidence: 50%
Note on C17: [Extract] ¦ Confidence: 50%
Note on D17: [Extract] ¦ Confidence: 50%
Note on E17: [Extract] ¦ Confidence: 50%
Note on F17: [Extract] ¦ Confidence: 50%
Note on G17: [Extract] ¦ Confidence: 50%

## Decision
Decision — The credibility judgment
Decision Outcome | Decision Rationale | Criteria Set | Decided By | Decision Date
Accepted | The BRK-112A FEM demonstrates adequate credibility for the current gate decision (downselect and drawing release) under the stated context of use (room-temperature linear-elastic static and modal assessment). The computed factor of safety against yield is 2.50 against a requirement of 1.25; the first natural frequency is 318 Hz with 27% margin above the 250 Hz requirement; interface slip remains below 7 µm nominal and below 12 µm at the 95th percentile. Strain gauge correlation errors of -4.9% and +6.1% are within combined uncertainty bounds. Mesh discretization uncertainty is bounded at ~4% GCI for peak stress. A 200-sample LHS study confirms robustness under plausible input scatter. Acceptance is subject to the following conditions: (1) manufacturing drawings must specify a minimum 2.0 mm fillet radius at the rib-base intersection; (2) a modal and combined-load check using the integrated deck FEM shall be completed before CDR to confirm frequency placement and stress levels with global flexibility; (3) fatigue, thermal, and plasticity assessments remain open and must be addressed in subsequent analysis cycles; (4) if a second article becomes available, an opportunistic lateral-load bench check is recommended to improve validation coverage of the combined-load regime. | Auto-filled from Assessment Summary | L. D. Kim | 2026-05-07
Note on A3: [Extract] ¦ Confidence: 50%
Note on B3: [Extract] ¦ Confidence: 50%
Note on D3: [Extract] ¦ Confidence: 50%
Note on E3: [Extract] ¦ Confidence: 50%