## Assessment Summary
Unit of Assurance — Assessment Summary
Project Name | COU Name | COU Description | Profile | Device Class | Model Risk Level | Assurance Level | Standards Reference | Assessor Name | Assessment Date | Source Document | Has UQ?
S-Duct UAV Inlet CFD Credibility Assessment (Rev B) | Predict inlet pressure recovery and swirl distortion at AIP for eVTOL S-duct over AoA 0–12°, M=0.25–0.5 | Steady RANS CFD model of a 22° centerline-bend S-duct inlet used to predict AIP pressure recovery and DC60/DC90 swirl distortion indices for airframe–propulsor integration and fan operability guard-band decisions at preliminary design gate. Intended operating envelope: AoA 0–12°, Mach 0.25–0.5, ReD ≈ 2.7e6, clean configuration only. | Complete | N/A | MRL 3 | Medium | ASME-VV40-2018 | Aero Systems CFD Team | Date of this assessment (YYYY-MM-DD) | report.md (S-Duct UAV Inlet CFD Credibility Briefing Rev B, Aero Systems CFD Team, 2025) | Yes
Note on A3: [Extract] ¦ Confidence: 50%
Note on B3: [Extract] ¦ Confidence: 50%
Note on C3: [Extract] ¦ Confidence: 50%
Note on D3: [Extract] ¦ Confidence: 50%
Note on E3: [Extract] ¦ Confidence: 50%
Note on F3: [Extract] ¦ Confidence: 50%
Note on G3: [Extract] ¦ Confidence: 50%
Note on H3: [Extract] ¦ Confidence: 50%
Note on I3: [Extract] ¦ Confidence: 50%
Note on K3: [Extract] ¦ Confidence: 50%
Note on L3: [Extract] ¦ Confidence: 50%

## Instructions
UofA Excel Template — Instructions (NASA-STD-7009B)
What is this? | This workbook captures a credibility assessment for one Context of Use (COU) under V&V 40 + NASA-STD-7009B. Fill it out, then run `uofa import --pack nasa-7009b` to convert it to a machine-verifiable evidence package.

## Model & Data
Model & Data — What you modeled and compared against
Entity Type | Name | Identifier / URI | Description | Version | Source
Requirement | AIP Recovery and Distortion Accuracy Requirement | Stable URI or local ID | CFD model must predict AIP pressure recovery within ±2% absolute and swirl distortion indices (DC60/DC90) within ±10% of tunnel data across AoA 0–12°, M=0.25–0.5 | Version number (optional) | Where this came from (optional)
Model | STAR-CCM+ Steady RANS SST k-ω Model |  | Steady compressible RANS with SST k-ω (low-Re correction), poly-hexcore mesh, second-order convection and pressure schemes, coupled pseudo-transient solver; primary model for AIP QoI prediction
Model | Realizable k-ε Alternative Model |  | Realizable k-ε with enhanced wall treatment, used for high-yaw (AoA ≥10°) cases to mitigate solver instability; shows 13% relative DC60 difference vs SST at AoA=10°
Dataset | AeroLabs Low-Speed Tunnel Campaign (July–Aug 2025) |  | 0.4-m rig PIV planes and five-hole probe rake at AIP; calibrated venturi mass flow; four AoA points covering 0–8°; 3.3% measured inlet turbulence intensity; post-campaign venturi drift of 1.6% partially corrected
Dataset | Mesh Convergence Study Dataset |  | Coarse (2.1M), Medium (5.3M), Fine (8.7M) poly-hexcore grids; GCI on AIP pressure recovery = 0.9% at M=0.35, AoA=0°; swirl RMS change <0.5° between Medium and Fine
Note on A3: [Extract] ¦ Confidence: 50%
Note on B3: [Extract] ¦ Confidence: 50%
Note on D3: [Extract] ¦ Confidence: 50%
Note on A4: [Extract] ¦ Confidence: 50%
Note on B4: [Extract] ¦ Confidence: 50%
Note on D4: [Extract] ¦ Confidence: 50%
Note on A5: [Extract] ¦ Confidence: 50%
Note on B5: [Extract] ¦ Confidence: 50%
Note on D5: [Extract] ¦ Confidence: 50%
Note on A6: [Extract] ¦ Confidence: 50%
Note on B6: [Extract] ¦ Confidence: 50%
Note on D6: [Extract] ¦ Confidence: 50%
Note on A7: [Extract] ¦ Confidence: 50%
Note on B7: [Extract] ¦ Confidence: 50%
Note on D7: [Extract] ¦ Confidence: 50%

## _Lists
Profile | Device Class | Model Risk Level | Assurance Level | Standards Reference | Entity Type | Has UQ | Pass/Fail | Factor Level (0-5) | Factor Status | Decision Outcome | Has UQ (COU-level) | Evidence Type
Minimal | Class I | MRL 1 | Low | ASME-VV40-2018 | Requirement | Yes | Pass | 0 | assessed | Accepted | Yes | ValidationResult
Complete | Class II | MRL 2 | Medium | NASA-STD-7009B | Model | No | Fail | 1 | not-assessed | Not accepted | No | ReviewActivity
| Class III | MRL 3 | High | FDA-2023-CMS | Dataset |  | Inconclusive | 2 | scoped-out | Conditional |  | ProcessAttestation
| Category A | MRL 4 |  | Custom |  |  | N/A | 3 | not-applicable |  |  | DeploymentRecord
| Category B | MRL 5 | [5 empty] | 4 |  |  |  | InputPedigreeLink
| Category C | [6 empty] | 5
Category D
Category E
Other

## Validation Results
Validation Results — What you found when you tested the model
Result Name | Type | Identifier / URI | Description | Compares To | Has UQ? | UQ Method | Metric Value | Pass / Fail
AIP Pressure Recovery Comparison to Tunnel Data (AoA 0–8°) | ValidationResult | Stable URI or local ID | Steady RANS SST predictions of AIP pressure recovery compared to five-hole probe rake measurements from AeroLabs tunnel campaign at four operating points (AoA=0°–8°, M=0.25–0.5) | AeroLabs five-hole probe rake measurements, calibrated venturi mass flow | Yes | Reported ±1.1% recovery band from 32-sample Latin hypercube (TI and mass flow inputs only); post-campaign venturi drift correction of 1.6% partially applied | Mean absolute error 2.4% (AoA 0–8°); worst point +3.8% (AoA=8°, M=0.5); best point −1.1% (AoA=0°, M=0.25) | Fail
DC60 Swirl Distortion Comparison to Tunnel Data | ValidationResult |  | CFD-predicted DC60 distortion index at AIP compared to tunnel five-hole probe rake across AoA=0–8° range | AeroLabs five-hole probe rake DC60 measurements | No |  | DC60 within 7–10% of experiment; qualitative swirl pattern (clockwise bias) captured | Pass
Mesh Convergence / GCI Study | ValidationResult |  | Three-level structured refinement study on AIP pressure recovery at M=0.35, AoA=0° using Coarse (2.1M), Medium (5.3M), and Fine (8.7M) grids; Richardson extrapolation performed; non-monotone behavior noted at M=0.5, AoA=8° | Richardson-extrapolated zero-mesh value | Yes | Grid Convergence Index (GCI) | GCI = 0.9% on pressure recovery; Coarse→Medium change +1.1%, Medium→Fine +0.3%; non-monotone patch −0.4% at M=0.5 AoA=8° | Inconclusive
Numerical Code Verification — Manufactured Solution and Benchmark | ValidationResult |  | Scalar advection manufactured solution on structured box and laminar lid-driven cavity (Re=1000) compared to Ghia et al. to verify code order of accuracy | Analytical manufactured solution (order of accuracy); Ghia et al. benchmark centerline velocities | No |  | Observed order 1.98 (velocity), 1.91 (pressure); lid-driven cavity within 0.8% of Ghia et al. | Pass
Turbulence Model Sensitivity at High AoA | ValidationResult |  | Comparison of SST k-ω vs realizable k-ε predictions of DC60 at AoA=10° to assess model-form uncertainty | Tunnel DC60 measurement at AoA=10° | No |  | SST to k-ε DC60 difference ~13% relative; tunnel DC60 drop ~5% | Fail
Note on A3: [Extract] ¦ Confidence: 50%
Note on B3: [Extract] ¦ Confidence: 50%
Note on D3: [Extract] ¦ Confidence: 50%
Note on E3: [Extract] ¦ Confidence: 50%
Note on F3: [Extract] ¦ Confidence: 50%
Note on G3: [Extract] ¦ Confidence: 50%
Note on H3: [Extract] ¦ Confidence: 50%
Note on I3: [Extract] ¦ Confidence: 50%
Note on A4: [Extract] ¦ Confidence: 50%
Note on B4: [Extract] ¦ Confidence: 50%
Note on D4: [Extract] ¦ Confidence: 50%
Note on E4: [Extract] ¦ Confidence: 50%
Note on F4: [Extract] ¦ Confidence: 50%
Note on H4: [Extract] ¦ Confidence: 50%
Note on I4: [Extract] ¦ Confidence: 50%
Note on A5: [Extract] ¦ Confidence: 50%
Note on B5: [Extract] ¦ Confidence: 50%
Note on D5: [Extract] ¦ Confidence: 50%
Note on E5: [Extract] ¦ Confidence: 50%
Note on F5: [Extract] ¦ Confidence: 50%
Note on G5: [Extract] ¦ Confidence: 50%
Note on H5: [Extract] ¦ Confidence: 50%
Note on I5: [Extract] ¦ Confidence: 50%
Note on A6: [Extract] ¦ Confidence: 50%
Note on B6: [Extract] ¦ Confidence: 50%
Note on D6: [Extract] ¦ Confidence: 50%
Note on E6: [Extract] ¦ Confidence: 50%
Note on F6: [Extract] ¦ Confidence: 50%
Note on H6: [Extract] ¦ Confidence: 50%
Note on I6: [Extract] ¦ Confidence: 50%
Note on A7: [Extract] ¦ Confidence: 50%
Note on B7: [Extract] ¦ Confidence: 50%
Note on D7: [Extract] ¦ Confidence: 50%
Note on E7: [Extract] ¦ Confidence: 50%
Note on F7: [Extract] ¦ Confidence: 50%
Note on H7: [Extract] ¦ Confidence: 50%
Note on I7: [Extract] ¦ Confidence: 50%

## Credibility Factors
Credibility Factors — V&V 40 + NASA-STD-7009B Assessment
Complete profile only. Assess each relevant factor: set Required Level and Achieved Level.
Factor Type | Category | Required Level | Achieved Level | Acceptance Criteria | Rationale | Factor Status | Linked Evidence
Factor name (pre-filled, do not edit) | Grouping (pre-filled) | Credibility goal for this factor (0-5) | Level achieved by evidence (0-5) | Goal and basis for the required level | Brief justification (esp. if achieved < required) | assessed / not-assessed / scoped-out / not-applicable | URI of validation result that supports this factor (optional)
Software quality assurance | Verification — Code | 3 | 3 | Commercial solver with documented verification and regression testing; version control for case files | STAR-CCM+ 2021.3 (commercial solver) with patch HF2 applied mid-campaign for memory leak; no regression found on baseline case after patch. Case files, meshes, and scripts tracked in Git LFS with tags v0.7.3–v0.8.1. CI pipeline used for run generation on Cluster-B. Peer review held 2025-08-22. Gaps: several high-yaw cases restarted by new analyst with first-order scheme enabled without supervisor sign-off; those cases flagged for re-run. | assessed
Numerical code verification | Verification — Code | 3 | 3 | Observed order of accuracy consistent with nominal scheme order; benchmark agreement within accepted tolerance | Manufactured solution (scalar advection) on structured box yields observed order 1.98 (velocity) and 1.91 (pressure), consistent with nominal second-order schemes. Laminar lid-driven cavity at Re=1000 matches Ghia et al. centerline velocities within 0.8%. Both verification activities are documented in run sheets. | assessed
Discretization error | Verification — Calculation | 3 | 2 | Monotone mesh convergence with GCI <1% for primary QoI across the full operating envelope | Three-level refinement study (2.1M, 5.3M, 8.7M cells) performed at M=0.35, AoA=0°; GCI = 0.9% on pressure recovery; swirl RMS change <0.5°. However, non-monotone behavior observed at M=0.5, AoA=8° (Fine predicts −0.4% lower than Medium). y+ exceeds 6–8 in separated corner bubble for AoA ≥10° on Medium grid. Rebuilt AoA=12° mesh after storage crash shows 3.7% recovery discrepancy vs archived Medium. GCI at M=0.5 and high AoA not formally documented. | assessed
Numerical solver error | Verification — Calculation | 3 | 2 | Residuals converged ≥3 orders; mass imbalance <0.1%; monitors stable; consistent scheme usage throughout production runs | Residuals dropped 3–4 orders; mass imbalance <0.1%; area-averaged recovery stable within 0.2% over last 2k iterations. However, final 400 iterations on several high-yaw cases were completed with first-order upwind after divergence events; scheme inconsistency is an open concern. New analyst re-ran high-yaw cases with first-order enabled; flagged for re-run but not yet resolved. | assessed
Use error | Verification — Calculation | 3 | 2 | Independent peer review completed; boundary conditions documented and consistent; mesh quality verified; post-processing traceability confirmed | Peer check held 2025-08-22; two minor findings closed (AIP plane alignment, TI consistency). Git LFS versioning provides case traceability. However, several gaps exist: BC strategy changed between shakedown (velocity inlet, 5% TI) and production (total pressure inlet); AoA=12–15° screens used an inverted BC pairing (mass flow inlet, static pressure outlet); AIP probe mask file missing from repository and reconstructed from JPEG; new analyst prepared AoA=10–12° decks without prior S-duct experience. Production TI (5%) does not match tunnel measurement (3.3%). | assessed
Model form | Validation — Model | 3 | 2 | Turbulence model selection justified; known model-form limitations documented; physics assumptions appropriate for operating envelope | SST k-ω selected as baseline with justification (low-Re correction, compressibility). Model limitations documented: fully turbulent (no transition model), no acoustic–fan coupling, no rotating stall, no roughness model despite Ra 1.4–3.1 µm coupon measurements. Turbulence model sensitivity at AoA=10° shows 13% DC60 difference between SST and realizable k-ε vs 5% in tunnel, indicating significant model-form uncertainty at high AoA. Corner separation fidelity explicitly flagged as uncertain above AoA=10°. | assessed
Model inputs | Validation — Model | 3 | 2 | Inlet conditions and geometry matched to test; input uncertainty characterized; material properties traceable | Geometry matched within 0.3 mm; Sutherland's law for air viscosity; ideal gas density. Inlet turbulence intensity used in production (5%) does not match tunnel measurement (3.3%); integral length scale 0.1 m vs measured 0.07 m. Wall roughness not modeled despite measured Ra 1.4–3.1 µm on coupons. Fastener heads and lip paint step omitted. UQ sensitivity study planned for five inputs but executed only for two (TI, mass flow) at 32 LHS samples; roughness held constant at smooth. Input mismatch flagged as open action. | assessed
Test samples | Validation — Comparator | 3 | 2 | Adequate number of test conditions; production-representative geometry; documented specimen characterization | Four AoA operating points (0°–8°) measured in tunnel; PIV at three axial planes; five-hole probe rake at AIP; calibrated venturi for mass flow. Only one physical rig configuration; no replicate runs or statistical sample size justification provided. Tunnel article geometry matched within 0.3 mm. Test article cleaned before runs (roughness not characterized on rig). AoA=10–12° range not covered by formal tunnel campaign. | assessed
Test conditions | Validation — Comparator | 3 | 2 | Calibrated instruments; controlled environment; measurement uncertainty quantified; test standards followed | Inlet turbulence measured at 3.3% via hot-wire rake. Mass flow via calibrated venturi, but 1.6% drift discovered post-campaign; correction applied only to last two AoA points, not consistently to all data. Measurement uncertainty for five-hole probe and PIV not explicitly stated in briefing. No reference to ASTM/ISO test standards. AIP probe mask file missing from repository; reconstructed from JPEG, introducing traceability gap. | assessed
Equivalency of input parameters | Validation — Assessment | 3 | 2 | CFD boundary conditions demonstrably match experimental conditions; input discrepancies quantified and bounded | Geometry alignment confirmed within 0.3 mm; inlet total pressure and temperature matched; bleed and lip conditions matched. However, CFD uses TI=5% and L=0.1 m while tunnel measured TI=3.3% and L=0.07 m — discrepancy not corrected in production decks (flagged as open action). Venturi drift correction inconsistently applied across test points. BC strategy differences between shakedown and production runs and between AoA regimes not fully reconciled. | assessed
Output comparison | Validation — Assessment | 3 | 2 | Quantitative error metrics for all primary QoI across full operating envelope; uncertainty bands on comparison; all data points included | Pressure recovery compared quantitatively: mean error 2.4% for AoA=0–8° (exceeds ±2% program target); worst point +3.8% at AoA=8°, M=0.5. DC60 within 7–10% (within ±10% target for most points). Swirl pattern qualitatively captured. However: "within ±3%" claim in draft abstract excludes AoA=8° high-Mach outlier and is limited to M=0.25–0.35 — selective reporting. UQ bands cover only two inputs. No formal statistical validation metric (e.g., MAPE, u-pooled). AoA=10–12° range has no formal comparison to data. | assessed
Relevance of the quantities of interest | Applicability | 3 | 4 | QoI directly measures the performance/safety concern and is measurable both computationally and experimentally | AIP pressure recovery and DC60/DC90 distortion indices are the standard industry QoI for inlet–fan compatibility and operability margin assessment. Both are directly computed from CFD (area-averaged static and total pressure at AIP plane) and directly measured by five-hole probe rake in tunnel. These QoI feed directly into the fan operability guard-band decision and airframe–propulsor integration clearance. QoI selection is well-justified and unambiguous. | assessed
Relevance of the validation activities to the COU | Applicability | 3 | 2 | Validation covers the full COU envelope (AoA 0–12°, M=0.25–0.5); same geometry; same flow regime; gaps documented | Validation tunnel campaign covers AoA=0–8° only; AoA=8–12° portion of the stated COU has no formal validation data. Mach range partially covered (M=0.25–0.5 stated; tunnel data primarily M=0.25–0.35 per draft abstract qualification). Geometry is production-representative within 0.3 mm. Flow regime is subsonic compressible RANS — consistent with COU. Gaps at high AoA and high Mach are explicitly acknowledged; stretch cases at AoA=15–18° used different BC strategy and are informal. Applicability to full COU is limited without additional validation data above AoA=8°. | assessed
Data pedigree | NASA — Capability
Development technical review | NASA — Capability
Development process and product management | NASA — Capability
Results uncertainty | NASA — Results
Results robustness | NASA — Results
Use history | NASA — Capability
Note on C5: [Extract] ¦ Confidence: 50%
Note on D5: [Extract] ¦ Confidence: 50%
Note on E5: [Extract] ¦ Confidence: 50%
Note on F5: [Extract] ¦ Confidence: 50%
Note on G5: [Extract] ¦ Confidence: 50%
Note on C6: [Extract] ¦ Confidence: 50%
Note on D6: [Extract] ¦ Confidence: 50%
Note on E6: [Extract] ¦ Confidence: 50%
Note on F6: [Extract] ¦ Confidence: 50%
Note on G6: [Extract] ¦ Confidence: 50%
Note on C7: [Extract] ¦ Confidence: 50%
Note on D7: [Extract] ¦ Confidence: 50%
Note on E7: [Extract] ¦ Confidence: 50%
Note on F7: [Extract] ¦ Confidence: 50%
Note on G7: [Extract] ¦ Confidence: 50%
Note on C8: [Extract] ¦ Confidence: 50%
Note on D8: [Extract] ¦ Confidence: 50%
Note on E8: [Extract] ¦ Confidence: 50%
Note on F8: [Extract] ¦ Confidence: 50%
Note on G8: [Extract] ¦ Confidence: 50%
Note on C9: [Extract] ¦ Confidence: 50%
Note on D9: [Extract] ¦ Confidence: 50%
Note on E9: [Extract] ¦ Confidence: 50%
Note on F9: [Extract] ¦ Confidence: 50%
Note on G9: [Extract] ¦ Confidence: 50%
Note on C10: [Extract] ¦ Confidence: 50%
Note on D10: [Extract] ¦ Confidence: 50%
Note on E10: [Extract] ¦ Confidence: 50%
Note on F10: [Extract] ¦ Confidence: 50%
Note on G10: [Extract] ¦ Confidence: 50%
Note on C11: [Extract] ¦ Confidence: 50%
Note on D11: [Extract] ¦ Confidence: 50%
Note on E11: [Extract] ¦ Confidence: 50%
Note on F11: [Extract] ¦ Confidence: 50%
Note on G11: [Extract] ¦ Confidence: 50%
Note on C12: [Extract] ¦ Confidence: 50%
Note on D12: [Extract] ¦ Confidence: 50%
Note on E12: [Extract] ¦ Confidence: 50%
Note on F12: [Extract] ¦ Confidence: 50%
Note on G12: [Extract] ¦ Confidence: 50%
Note on C13: [Extract] ¦ Confidence: 50%
Note on D13: [Extract] ¦ Confidence: 50%
Note on E13: [Extract] ¦ Confidence: 50%
Note on F13: [Extract] ¦ Confidence: 50%
Note on G13: [Extract] ¦ Confidence: 50%
Note on C14: [Extract] ¦ Confidence: 50%
Note on D14: [Extract] ¦ Confidence: 50%
Note on E14: [Extract] ¦ Confidence: 50%
Note on F14: [Extract] ¦ Confidence: 50%
Note on G14: [Extract] ¦ Confidence: 50%
Note on C15: [Extract] ¦ Confidence: 50%
Note on D15: [Extract] ¦ Confidence: 50%
Note on E15: [Extract] ¦ Confidence: 50%
Note on F15: [Extract] ¦ Confidence: 50%
Note on G15: [Extract] ¦ Confidence: 50%
Note on C16: [Extract] ¦ Confidence: 50%
Note on D16: [Extract] ¦ Confidence: 50%
Note on E16: [Extract] ¦ Confidence: 50%
Note on F16: [Extract] ¦ Confidence: 50%
Note on G16: [Extract] ¦ Confidence: 50%
Note on C17: [Extract] ¦ Confidence: 50%
Note on D17: [Extract] ¦ Confidence: 50%
Note on E17: [Extract] ¦ Confidence: 50%
Note on F17: [Extract] ¦ Confidence: 50%
Note on G17: [Extract] ¦ Confidence: 50%

## Decision
Decision — The credibility judgment
Decision Outcome | Decision Rationale | Criteria Set | Decided By | Decision Date
Accepted | The model is accepted with conditions for the restricted sub-envelope AoA ≤8°, M=0.25–0.35, where CFD pressure recovery is within 2.4% (marginally exceeding the ±2% program target at the worst point) and DC60 is within 7–10% of tunnel data (within the ±10% target). The briefing's own go/no-go recommendation supports use for concept ranking at AoA ≤8°. Acceptance is conditional on: (1) re-running AoA=8–12° cases with consistent SST, second-order schemes, and corrected TI=3.3%; (2) recovering and re-tagging the Fine mesh after the storage crash and documenting GCI at M=0.5; (3) expanding UQ sampling to ≥128 LHS samples and including roughness sweep; (4) consistently applying the venturi drift correction across all test points and publishing the AIP probe mask file; (5) not using current results for design margin commitments above AoA=8°. Multiple open credibility gaps (input mismatch, partial venturi correction, BC inconsistencies, missing traceability artifacts, solver scheme swaps) must be resolved before extension to the full AoA 0–12° COU envelope. | Auto-filled from Assessment Summary | Aero Systems CFD Team | 2025-08-22
Note on A3: [Extract] ¦ Confidence: 50%
Note on B3: [Extract] ¦ Confidence: 50%
Note on D3: [Extract] ¦ Confidence: 50%
Note on E3: [Extract] ¦ Confidence: 50%