## Assessment Summary
Unit of Assurance — Assessment Summary
Project Name | COU Name | COU Description | Profile | Device Class | Model Risk Level | Assurance Level | Standards Reference | Assessor Name | Assessment Date | Source Document | Has UQ?
LCL-42 Avionics Cold Plate Thermal Model | Predict peak MOSFET junction temperature for LCL-42 cold plate under Max-Cruise conditions | Conjugate heat transfer simulation of the LCL-42 1.2 kW power electronics module mounted to a liquid-cooled cold plate on the LV-9R vehicle. The model predicts peak junction temperature (Tj), temperature uniformity across phase legs, and coolant pressure drop under Max-Cruise environmental conditions (altitude 10.5 km, bay air 45 C, PAO-4 coolant at 35 C inlet, 1.0 L/min), including manufacturing and operating variability. Used to support CDR and thermal margin certification. | Complete | N/A | MRL 4 | High | ASME-VV40-2018 | R. Zhao, Thermal/Fluids Analysis Group | Date of this assessment (YYYY-MM-DD) | report.md (Credibility Assessment Report: Conjugate Heat Transfer Model of the LCL-42 Avionics Cold Plate, Flight Systems Division, 2026-08-06) | Yes
Note on A3: [Extract] ¦ Confidence: 50%
Note on B3: [Extract] ¦ Confidence: 50%
Note on C3: [Extract] ¦ Confidence: 50%
Note on D3: [Extract] ¦ Confidence: 50%
Note on E3: [Extract] ¦ Confidence: 50%
Note on F3: [Extract] ¦ Confidence: 50%
Note on G3: [Extract] ¦ Confidence: 50%
Note on H3: [Extract] ¦ Confidence: 50%
Note on I3: [Extract] ¦ Confidence: 50%
Note on K3: [Extract] ¦ Confidence: 50%
Note on L3: [Extract] ¦ Confidence: 50%

## Instructions
UofA Excel Template — Instructions (NASA-STD-7009B)
What is this? | This workbook captures a credibility assessment for one Context of Use (COU) under V&V 40 + NASA-STD-7009B. Fill it out, then run `uofa import --pack nasa-7009b` to convert it to a machine-verifiable evidence package.

## Model & Data
Model & Data — What you modeled and compared against
Entity Type | Name | Identifier / URI | Description | Version | Source
Requirement | Peak Junction Temperature and Thermal Margin Requirement | Stable URI or local ID | Peak junction temperature Tj ≤ 95 C with 95% probability under Max-Cruise; any two MOSFET case temperatures on the same phase leg differ by ≤ 6 C; predicted peak Tj within ±8 C of thermal-rig test measurements for the validation configuration. | Version number (optional) | Where this came from (optional)
Model | LCL-42 CHT Ansys Fluent Model |  | Steady-state conjugate heat transfer model (plus 200 s startup transient) of the LCL-42 cold plate in Ansys Fluent 2023 R2, using SST k-omega turbulence, poly-hexcore mesh (16.5M cells medium), and Dakota-based LHS uncertainty quantification.
Dataset | CP-VAL-07 Thermal Rig Validation Data |  | Hardware thermal rig measurements for the LCL-42 cold plate at five (flow, inlet temperature) operating points; includes case temperatures, pressure drop, and flow maldistribution data with calibrated instrumentation.
Dataset | PAO-4 Thermophysical Properties and TIM Contact Conductance Data |  | Manufacturer thermophysical property curves for PAO-4 coolant and coupon-level compression test data for TIM thermal contact conductance (mean 20,000 W/m2-K, COV 30%) used as model inputs.
Dataset | Electrical Power Budget and Component Heat Load Map |  | Per-component electrical dissipation values for Max-Cruise duty case (MOSFETs 65 W each, gate drivers 3 W, DC/DC 22 W), cross-checked against PSU logs from the validation rig.
Note on A3: [Extract] ¦ Confidence: 50%
Note on B3: [Extract] ¦ Confidence: 50%
Note on D3: [Extract] ¦ Confidence: 50%
Note on A4: [Extract] ¦ Confidence: 50%
Note on B4: [Extract] ¦ Confidence: 50%
Note on D4: [Extract] ¦ Confidence: 50%
Note on A5: [Extract] ¦ Confidence: 50%
Note on B5: [Extract] ¦ Confidence: 50%
Note on D5: [Extract] ¦ Confidence: 50%
Note on A6: [Extract] ¦ Confidence: 50%
Note on B6: [Extract] ¦ Confidence: 50%
Note on D6: [Extract] ¦ Confidence: 50%
Note on A7: [Extract] ¦ Confidence: 50%
Note on B7: [Extract] ¦ Confidence: 50%
Note on D7: [Extract] ¦ Confidence: 50%

## _Lists
Profile | Device Class | Model Risk Level | Assurance Level | Standards Reference | Entity Type | Has UQ | Pass/Fail | Factor Level (0-5) | Factor Status | Decision Outcome | Has UQ (COU-level) | Evidence Type
Minimal | Class I | MRL 1 | Low | ASME-VV40-2018 | Requirement | Yes | Pass | 0 | assessed | Accepted | Yes | ValidationResult
Complete | Class II | MRL 2 | Medium | NASA-STD-7009B | Model | No | Fail | 1 | not-assessed | Not accepted | No | ReviewActivity
| Class III | MRL 3 | High | FDA-2023-CMS | Dataset |  | Inconclusive | 2 | scoped-out | Conditional |  | ProcessAttestation
| Category A | MRL 4 |  | Custom |  |  | N/A | 3 | not-applicable |  |  | DeploymentRecord
| Category B | MRL 5 | [5 empty] | 4 |  |  |  | InputPedigreeLink
| Category C | [6 empty] | 5
Category D
Category E
Other

## Validation Results
Validation Results — What you found when you tested the model
Result Name | Type | Identifier / URI | Description | Compares To | Has UQ? | UQ Method | Metric Value | Pass / Fail
Mesh Convergence and Richardson Extrapolation Study | ValidationResult | Stable URI or local ID | Three systematically refined meshes (Coarse 7.1M, Medium 16.5M, Fine 31.9M cells) used to assess discretization error for peak MOSFET junction temperature and total pressure drop using Richardson extrapolation and GCI. | Richardson extrapolation estimate; observed order p ≈ 1.9 for temperature | Yes | Richardson extrapolation, Grid Convergence Index (GCI95) | GCI95 for peak Tj from Medium mesh = 1.4 C (0.9%); pressure drop GCI95 = 3.7% | Pass
Code Verification Against Canonical Benchmark Problems | ValidationResult |  | Ansys Fluent conduction and convection modules exercised against 1D slab with convection boundary (analytical), fully developed turbulent pipe heat transfer (Gnielinski correlation), and two-material composite series resistance benchmark. | Analytical solutions and Gnielinski Nu correlation | No |  | Reproduction within 0.7–2.2% on Fine mesh; conjugate interface error < 1.5% on Medium mesh | Pass
Thermal Rig Hardware Validation (CP-VAL-07), Five Operating Points | ValidationResult |  | Model-predicted case temperatures and pressure drop compared to hardware rig measurements at five (flow rate, inlet temperature) combinations: (0.8/35), (1.0/35), (1.2/35), (1.0/30), (1.0/40) L/min and C. Max device case temperature, temperature spread across phase legs, and channel pressure drop compared. | CP-VAL-07 rig measurements with calibrated thermocouples (±0.4 C), flow meter (±0.5%), RTD (±0.15 C) | Yes | Measurement uncertainty propagation; model form uncertainty σ_model = 2.0 C derived from five validation points | Max Tc deviation −1.4 C (test 82.3 ± 0.6 C, model 80.9 C); mean absolute deviation across 5 points 1.9 C; ΔP 3.2% high; within ±8 C acceptance criterion | Pass
Uncertainty Quantification — Latin Hypercube Sampling with Gaussian Process Surrogate | ValidationResult |  | LHS (N=200) with Gaussian process surrogate (120 training runs, leave-one-out R2=0.995) propagating TCC, MOSFET power, flow rate, inlet temperature, and channel width variability to peak junction temperature distribution for Max-Cruise. | Acceptance threshold Tj ≤ 95 C at 95% confidence | Yes | Latin Hypercube Sampling, Gaussian process surrogate, Sobol sensitivity indices | P(Tj < 95 C) = 98.3%; 95th percentile Tj = 92.6 C; 99th percentile Tj = 94.8 C; 2.4 C margin to 95 C limit | Pass
Time-Step Independence Study for 200 s Startup Transient | ValidationResult |  | Startup transient assessed at two time steps (1.0 s and 0.5 s, BDF2) to verify time-step independence of peak temperature overshoot prediction. | Finer time step solution (0.5 s) | No |  | Peak overshoot difference < 0.5 C between 1.0 s and 0.5 s steps | Pass
Note on A3: [Extract] ¦ Confidence: 50%
Note on B3: [Extract] ¦ Confidence: 50%
Note on D3: [Extract] ¦ Confidence: 50%
Note on E3: [Extract] ¦ Confidence: 50%
Note on F3: [Extract] ¦ Confidence: 50%
Note on G3: [Extract] ¦ Confidence: 50%
Note on H3: [Extract] ¦ Confidence: 50%
Note on I3: [Extract] ¦ Confidence: 50%
Note on A4: [Extract] ¦ Confidence: 50%
Note on B4: [Extract] ¦ Confidence: 50%
Note on D4: [Extract] ¦ Confidence: 50%
Note on E4: [Extract] ¦ Confidence: 50%
Note on F4: [Extract] ¦ Confidence: 50%
Note on H4: [Extract] ¦ Confidence: 50%
Note on I4: [Extract] ¦ Confidence: 50%
Note on A5: [Extract] ¦ Confidence: 50%
Note on B5: [Extract] ¦ Confidence: 50%
Note on D5: [Extract] ¦ Confidence: 50%
Note on E5: [Extract] ¦ Confidence: 50%
Note on F5: [Extract] ¦ Confidence: 50%
Note on G5: [Extract] ¦ Confidence: 50%
Note on H5: [Extract] ¦ Confidence: 50%
Note on I5: [Extract] ¦ Confidence: 50%
Note on A6: [Extract] ¦ Confidence: 50%
Note on B6: [Extract] ¦ Confidence: 50%
Note on D6: [Extract] ¦ Confidence: 50%
Note on E6: [Extract] ¦ Confidence: 50%
Note on F6: [Extract] ¦ Confidence: 50%
Note on G6: [Extract] ¦ Confidence: 50%
Note on H6: [Extract] ¦ Confidence: 50%
Note on I6: [Extract] ¦ Confidence: 50%
Note on A7: [Extract] ¦ Confidence: 50%
Note on B7: [Extract] ¦ Confidence: 50%
Note on D7: [Extract] ¦ Confidence: 50%
Note on E7: [Extract] ¦ Confidence: 50%
Note on F7: [Extract] ¦ Confidence: 50%
Note on H7: [Extract] ¦ Confidence: 50%
Note on I7: [Extract] ¦ Confidence: 50%

## Credibility Factors
Credibility Factors — V&V 40 + NASA-STD-7009B Assessment
Complete profile only. Assess each relevant factor: set Required Level and Achieved Level.
Factor Type | Category | Required Level | Achieved Level | Acceptance Criteria | Rationale | Factor Status | Linked Evidence
Factor name (pre-filled, do not edit) | Grouping (pre-filled) | Credibility goal for this factor (0-5) | Level achieved by evidence (0-5) | Goal and basis for the required level | Brief justification (esp. if achieved < required) | assessed / not-assessed / scoped-out / not-applicable | URI of validation result that supports this factor (optional)
Software quality assurance | Verification — Code | 4 | 4 | Commercial solver with documented QA; in-house acceptance tests; version-controlled scripts with test coverage | Ansys Fluent 2023 R2 is COTS with vendor QA. In-house acceptance tests performed (canonical benchmarks). No custom UDFs except a property table reader that is unit tested. Post-processing scripts have pytest coverage at 82%. Docker container with full software stack archived to Artifactory for reproducibility. Runs on two hardware platforms yield results within 0.02 C and 1 Pa. Analyst training records maintained in LMS (latest completions 2025-11-03 and 2026-03-21). | assessed
Numerical code verification | Verification — Code | 4 | 4 | Reproduction of analytical solutions and recognized correlations within accepted tolerances for all relevant physics modules | Fluent conduction module verified against 1D slab analytical solution; convection module against Gnielinski fully-developed turbulent pipe correlation (0.7–2.2% on Fine mesh); conjugate interface verified against two-material series resistance (< 1.5% on Medium mesh). Energy balance closes within 0.12% (Fine mesh). Cross-platform repeatability confirmed. Prior use on Pathfinder cold plate with flight telemetry correlation also supports code credibility. | assessed
Discretization error | Verification — Calculation | 4 | 4 | GCI95 for peak Tj below thermal margin threshold; observed convergence order consistent with second-order scheme | Three systematically refined meshes (Coarse 7.1M, Medium 16.5M, Fine 31.9M). Richardson extrapolation yields observed order p ≈ 1.9 (consistent with second-order schemes). GCI95 from Medium mesh for peak Tj = 1.4 C (0.9%); pressure drop GCI95 = 3.7%. y+ average 0.84 in channels on Medium mesh; local manifold refinement added after independent review action A2. Time-step independence for transient: < 0.5 C between 1 s and 0.5 s steps. Mesh metrics above thresholds (min orthogonal quality 0.26, max skewness 0.61). | assessed
Numerical solver error | Verification — Calculation | 3 | 4 | Residuals reach targets; key monitor quantities stabilize before result extraction | Continuity, k, omega residuals reach 1e-6; energy residual reaches 1e-8 by 4,300 iterations on Medium mesh. Key temperature and mass flow monitors stabilize to < 0.02% change over 500 iterations. Solid-fluid coupling residual < 1e-8. Variations in under-relaxation (±0.2) shift peak Tj by ≤ 0.4 C. AMG with 20 V-cycles. Cross-platform runs produce identical results to 0.02 C confirming solver convergence is robust. | assessed
Use error | Verification — Calculation | 4 | 4 | Independent review completed; boundary conditions verified; mesh quality checked; energy balance confirmed; setup checklist completed | 54-point CHT checklist (Rev D) completed, covering units, frame of reference, y+ targets, energy balance, and probe definitions. Peer review by two independent SMEs on 2026-06-18; five action items raised and all closed by 2026-07-02 (TCC range, y+ near manifolds, radiation sensitivity, IR emissivity, pressure drop). Energy balance closes within 0.12%. CAD change notices CN-142 and CN-153 incorporated with impact assessments. Git LFS version control with checksums ties geometry to run IDs. | assessed
Model form | Validation — Model | 4 | 4 | Governing equations and turbulence model selection justified; known limitations documented; alternative model comparison performed | SST k-omega with low-Re wall resolution selected and justified; alternative Standard k-epsilon tested and rejected due to under-resolved thermal gradients (1.8 C lower Tj, 5% lower ΔP). Steady-state approach justified; startup transient checked separately. No boiling assumption verified (wall temps ≤ 72 C). Radiation and natural convection within bay included with sensitivity confirming < 0.6 C impact. PAO-4 incompressible assumption stated. Limitations explicitly documented: no fouling/aging, no duty-cycle transients beyond startup, no structural-thermal coupling. Prior Pathfinder project provides operational track record for the same solver stack and physics. | assessed
Model inputs | Validation — Model | 4 | 4 | Material properties from traceable sources with uncertainty; boundary conditions from calibrated measurements; geometry from controlled CAD; load mapping cross-checked | Aluminum conductivity from MIL-HDBK-5J; FR-4 anisotropy from PCB fabricator datasheet (±10% tolerance stated); PAO-4 properties from manufacturer curves with 4th-order polynomial fit (R2 > 0.998), reused from peer-reviewed AFT-23 project. TCC from coupon compression tests at operating clamp (20,000 W/m2-K mean, COV 30%, RPT-CP-TIM-02). Electrical loads cross-checked against measured Vce(on)/switching losses (< 4% discrepancy). Coolant flow ±0.5% calibrated, inlet RTD ±0.15 C. SHA256 checksums on CAD and property files. Data lineage documented in Appendix F. | assessed
Test samples | Validation — Comparator | 3 | 3 | Hardware test article is representative of flight configuration; sufficient data points to characterize variability | Hardware thermal rig CP-VAL-07 replicates the cold plate with heater chips in MOSFET footprints. Five operating point combinations tested across flow rate (0.8, 1.0, 1.2 L/min) and inlet temperature (30, 35, 40 C). Total dissipation 1.21 kW, 45-minute soak for thermal stability. Heater chips replace actual MOSFETs, which is a noted approximation. Single rig build used; no statistical characterization of multiple specimens. Five data points provide multi-condition coverage but limited sample size for statistical characterization. | assessed
Test conditions | Validation — Comparator | 4 | 4 | Calibrated instrumentation with traceable uncertainties; controlled environment; measurement uncertainty quantified | Type-K thermocouples calibrated ±0.4 C at 60 C; IR camera emissivity matched via black paint patches (emissivity 0.95 ± 0.02, action A4 closed); flow meter ±0.5% of reading; RTD at inlet ±0.15 C. Data captured after 45-minute soak confirming steady state. Test engineer K. Nguyen (9 years) owns rig calibration. Bay radiation environment approximated with painted shrouds at 45 C within known uncertainties. Ultrasonic probe used for flow maldistribution confirmation. Raw DAQ archived in DataLake. | assessed
Equivalency of input parameters | Validation — Assessment | 4 | 4 | Model boundary conditions set to match test conditions within measurement uncertainty; input parameter comparison documented | Model run with PAO-4 inlet 35.1 C and 1.00 L/min matching rig conditions. Flow regime Re ≈ 4200 matches Max-Cruise within 5%. Heat flux distributions mimic component footprints. TCC sweep performed within measured variability (14,000–26,000 W/m2-K); best match at 18,500 W/m2-K (within 1σ of measurements), no out-of-range tuning. Boundary condition matching documented in Section 6. Electrical load cross-check against measured currents. Outlet temperature model 37.4 C vs rig 37.6 ± 0.2 C. Local wall temperatures within 0.9–1.6 C of IR readings. | assessed
Output comparison | Validation — Assessment | 4 | 4 | Quantitative comparison of key QoIs at multiple operating points; within ±8 C acceptance criterion; statistical validation metrics reported | Max device case temperature: model 80.9 C vs test 82.3 ± 0.6 C (95% CI), difference −1.4 C, well within ±8 C criterion. Mean absolute deviation across five validation points: 1.9 C. Temperature spread among three phase legs: model 4.1 C vs test 4.9 C. Pressure drop: model 26.1 kPa vs test 25.3 kPa (3.2% high). Outlet temperature: model 37.4 C vs rig 37.6 ± 0.2 C. Local wall temperatures at three channel turns within 0.9–1.6 C of IR readings. Flow maldistribution < 4% model confirmed by ultrasonic probe. Model form uncertainty σ_model = 2.0 C derived from five-point validation and carried into UQ. | assessed
Relevance of the quantities of interest | Applicability | 4 | 4 | Model QoIs directly measure safety/performance concern and are measurable both computationally and experimentally | Peak junction temperature Tj directly addresses the semiconductor reliability and thermal margin requirement (≤ 95 C). Temperature uniformity (≤ 6 C spread) directly addresses phase-leg imbalance requirement. Pressure drop directly addresses pump margin. All three QoIs are predicted by the model and measured in the validation rig. Probability statement P(Tj < 95 C) = 98.3% directly maps to the 95% confidence requirement. Sobol sensitivity indices identify TCC as dominant contributor, informing risk mitigation. Results presented as margin statements at 95th and 99th percentile for decision-maker clarity. | assessed
Relevance of the validation activities to the COU | Applicability | 4 | 4 | Validation covers the same flow regime, geometry, heat loads, and environmental conditions as the intended COU; gaps documented | Validation rig CP-VAL-07 uses same cold plate geometry, same PAO-4 coolant, same bay air temperature, and same total heat load (1.21 kW vs 1.2 kW COU). Flow rate and Re match Max-Cruise within 5%. Five operating points bracket the COU operating envelope (flow 0.8–1.2 L/min, inlet 30–40 C). Radiation environment approximated with painted shrouds. Gaps explicitly documented: heater chips rather than actual MOSFETs; no aging/fouling; startup transient only partially validated (200 s); below 0.6 L/min and above 50 C inlet not validated. Operating envelope extrapolation limits stated in Section 8. | assessed
Data pedigree | NASA — Capability
Development technical review | NASA — Capability
Development process and product management | NASA — Capability
Results uncertainty | NASA — Results
Results robustness | NASA — Results
Use history | NASA — Capability
Note on C5: [Extract] ¦ Confidence: 50%
Note on D5: [Extract] ¦ Confidence: 50%
Note on E5: [Extract] ¦ Confidence: 50%
Note on F5: [Extract] ¦ Confidence: 50%
Note on G5: [Extract] ¦ Confidence: 50%
Note on C6: [Extract] ¦ Confidence: 50%
Note on D6: [Extract] ¦ Confidence: 50%
Note on E6: [Extract] ¦ Confidence: 50%
Note on F6: [Extract] ¦ Confidence: 50%
Note on G6: [Extract] ¦ Confidence: 50%
Note on C7: [Extract] ¦ Confidence: 50%
Note on D7: [Extract] ¦ Confidence: 50%
Note on E7: [Extract] ¦ Confidence: 50%
Note on F7: [Extract] ¦ Confidence: 50%
Note on G7: [Extract] ¦ Confidence: 50%
Note on C8: [Extract] ¦ Confidence: 50%
Note on D8: [Extract] ¦ Confidence: 50%
Note on E8: [Extract] ¦ Confidence: 50%
Note on F8: [Extract] ¦ Confidence: 50%
Note on G8: [Extract] ¦ Confidence: 50%
Note on C9: [Extract] ¦ Confidence: 50%
Note on D9: [Extract] ¦ Confidence: 50%
Note on E9: [Extract] ¦ Confidence: 50%
Note on F9: [Extract] ¦ Confidence: 50%
Note on G9: [Extract] ¦ Confidence: 50%
Note on C10: [Extract] ¦ Confidence: 50%
Note on D10: [Extract] ¦ Confidence: 50%
Note on E10: [Extract] ¦ Confidence: 50%
Note on F10: [Extract] ¦ Confidence: 50%
Note on G10: [Extract] ¦ Confidence: 50%
Note on C11: [Extract] ¦ Confidence: 50%
Note on D11: [Extract] ¦ Confidence: 50%
Note on E11: [Extract] ¦ Confidence: 50%
Note on F11: [Extract] ¦ Confidence: 50%
Note on G11: [Extract] ¦ Confidence: 50%
Note on C12: [Extract] ¦ Confidence: 50%
Note on D12: [Extract] ¦ Confidence: 50%
Note on E12: [Extract] ¦ Confidence: 50%
Note on F12: [Extract] ¦ Confidence: 50%
Note on G12: [Extract] ¦ Confidence: 50%
Note on C13: [Extract] ¦ Confidence: 50%
Note on D13: [Extract] ¦ Confidence: 50%
Note on E13: [Extract] ¦ Confidence: 50%
Note on F13: [Extract] ¦ Confidence: 50%
Note on G13: [Extract] ¦ Confidence: 50%
Note on C14: [Extract] ¦ Confidence: 50%
Note on D14: [Extract] ¦ Confidence: 50%
Note on E14: [Extract] ¦ Confidence: 50%
Note on F14: [Extract] ¦ Confidence: 50%
Note on G14: [Extract] ¦ Confidence: 50%
Note on C15: [Extract] ¦ Confidence: 50%
Note on D15: [Extract] ¦ Confidence: 50%
Note on E15: [Extract] ¦ Confidence: 50%
Note on F15: [Extract] ¦ Confidence: 50%
Note on G15: [Extract] ¦ Confidence: 50%
Note on C16: [Extract] ¦ Confidence: 50%
Note on D16: [Extract] ¦ Confidence: 50%
Note on E16: [Extract] ¦ Confidence: 50%
Note on F16: [Extract] ¦ Confidence: 50%
Note on G16: [Extract] ¦ Confidence: 50%
Note on C17: [Extract] ¦ Confidence: 50%
Note on D17: [Extract] ¦ Confidence: 50%
Note on E17: [Extract] ¦ Confidence: 50%
Note on F17: [Extract] ¦ Confidence: 50%
Note on G17: [Extract] ¦ Confidence: 50%

## Decision
Decision — The credibility judgment
Decision Outcome | Decision Rationale | Criteria Set | Decided By | Decision Date
Accepted | The LCL-42 cold plate CHT model meets all defined acceptance thresholds with quantified uncertainty margins. P(Tj < 95 C) = 98.3% at Max-Cruise (required ≥ 95%), with a 95th percentile Tj of 92.6 C providing 2.4 C margin to the 95 C limit. Phase-leg temperature uniformity (4.3 C model, 4.9 C test) satisfies the ≤ 6 C requirement. Validation mismatch is 1.4 C at the primary comparison point and 1.9 C mean absolute deviation across five operating points, well within the ±8 C criterion. Pump margin is 16.6 kPa. All 13 credibility factors have been assessed with achieved levels meeting or exceeding required levels. An independent peer review was completed with all five action items closed. Limitations regarding duty-cycle transients beyond 200 s startup, long-term TIM aging, and microchannel fouling are documented with corresponding risk mitigations (R-TH-17, R-FL-03) and future work items. The model is accepted for CDR and thermal margin certification use within the validated operating envelope (flow 0.7–1.4 L/min, inlet 30–45 C, bay air 25–55 C, power 0.9–1.3 kW). | Auto-filled from Assessment Summary | R. Zhao, Thermal/Fluids Analysis Group, Flight Systems Division | 2026-08-06
Note on A3: [Extract] ¦ Confidence: 50%
Note on B3: [Extract] ¦ Confidence: 50%
Note on D3: [Extract] ¦ Confidence: 50%
Note on E3: [Extract] ¦ Confidence: 50%