## Assessment Summary
Unit of Assurance — Assessment Summary
Project Name | COU Name | COU Description | Profile | Device Class | Model Risk Level | Assurance Level | Standards Reference | Assessor Name | Assessment Date | Source Document | Has UQ?
Cold Plate CHT Model Credibility Assessment (CP-CHT-23A) | Predict steady-state junction temperatures and pressure drop of a liquid-cooled cold plate for high-density power electronics design decisions | A conjugate heat transfer (CHT) CFD model of a machined 6061-T6 aluminum cold plate with eight parallel serpentine channels is used to screen coolant flow rates, evaluate thermal margin to the 85 C junction temperature limit, and rank the leverage of uncertain parameters (TIM resistance, flow rate, heat load) for six electronic packages (four GaN inverter modules at 55 W each, two control FPGAs at 10 W each) totaling up to 280–300 W. The COU is steady-state operation at sea-level ambient, incompressible coolant, fixed inlet temperature in the range 20–35 C and flow rates 1.2–1.8 L/min. Transient warm-up, altitude effects, radiation, and external convection are excluded from the current COU scope. | Complete | N/A | MRL 3 | Medium | ASME-VV40-2018 | S. Ahmed, B. Cortez (analysts); reviewed by R. Li, P. Nguyen | Date of this assessment (YYYY-MM-DD) | report.md (CHT Model Credibility Assessment Report, Project CP-CHT-23A, dated 2026-08-06, prepared by Thermal/Fluids Analysis Group, Systems Integration Lab) | Yes
Note on A3: [Extract] ¦ Confidence: 50%
Note on B3: [Extract] ¦ Confidence: 50%
Note on C3: [Extract] ¦ Confidence: 50%
Note on D3: [Extract] ¦ Confidence: 50%
Note on E3: [Extract] ¦ Confidence: 50%
Note on F3: [Extract] ¦ Confidence: 50%
Note on G3: [Extract] ¦ Confidence: 50%
Note on H3: [Extract] ¦ Confidence: 50%
Note on I3: [Extract] ¦ Confidence: 50%
Note on K3: [Extract] ¦ Confidence: 50%
Note on L3: [Extract] ¦ Confidence: 50%

## Instructions
UofA Excel Template — Instructions (NASA-STD-7009B)
What is this? | This workbook captures a credibility assessment for one Context of Use (COU) under V&V 40 + NASA-STD-7009B. Fill it out, then run `uofa import --pack nasa-7009b` to convert it to a machine-verifiable evidence package.

## Model & Data
Model & Data — What you modeled and compared against
Entity Type | Name | Identifier / URI | Description | Version | Source
Requirement | Junction Temperature Margin Requirement | Stable URI or local ID | Maximum predicted device junction temperature must remain below 85 C under worst-case steady-state thermal boundary conditions within the specified operating envelope (1.2–1.8 L/min, 20–35 C inlet, up to 300 W load); the model must support go/no-go decisions on cold-plate geometry freeze and TIM selection with sufficient predictive accuracy to resolve margin to this limit. | Version number (optional) | Where this came from (optional)
Model | CP-CHT-23A Conjugate Heat Transfer CFD Model |  | Steady RANS (k-omega SST) conjugate heat transfer model of the liquid-cooled cold plate in Ansys Fluent 2023 R1; includes solid domains (aluminum body, copper baseplates, solder stacks, TIM layers) and fluid domain (internal coolant passages); medium grid 3.8M fluid + 2.1M solid cells used for parametric sweeps; fine grid 11.5M + 5.4M cells used for spot-checks.
Dataset | Bench Measurement Dataset — Points A and B |  | Steady-state thermocouple case temperatures (five Type T sensors), inlet/outlet differential pressure (Validyne DP45), and flow rate (Bronkhorst Coriolis) measured at two operating points (Point A: 1.5 L/min, 25 C, 240 W; Point B: 1.8 L/min, 35 C, 300 W) after 30-minute thermal soak; calibration documented under Metrology Log MTL-CP-07.
Dataset | LHS Uncertainty Propagation Dataset (v0.9.2) |  | 120-run Latin Hypercube sample on the medium grid spanning six input parameters (flow rate, inlet temperature, heat load, TIM conductivity, TIM contact resistance, aluminum k); sparse polynomial chaos (LARS) surrogate fitted for variance decomposition and 95% confidence interval estimation on T_j,max and pressure drop.
Dataset | Material Properties Dataset |  | Coolant (60/40 PGW) properties from ASHRAE Fundamentals 2017 correlations; aluminum 6061-T6 thermal conductivity measured by laser flash on two coupons (NETZSCH LFA 467, mean 167 W/m-K, std 3 W/m-K); copper literature value; TIM conductivity from vendor datasheet (Bergquist Gap Pad TGP 3000, 3.0–4.0 W/m-K); TIM thickness SPC data from assembly line trial.
Note on A3: [Extract] ¦ Confidence: 50%
Note on B3: [Extract] ¦ Confidence: 50%
Note on D3: [Extract] ¦ Confidence: 50%
Note on A4: [Extract] ¦ Confidence: 50%
Note on B4: [Extract] ¦ Confidence: 50%
Note on D4: [Extract] ¦ Confidence: 50%
Note on A5: [Extract] ¦ Confidence: 50%
Note on B5: [Extract] ¦ Confidence: 50%
Note on D5: [Extract] ¦ Confidence: 50%
Note on A6: [Extract] ¦ Confidence: 50%
Note on B6: [Extract] ¦ Confidence: 50%
Note on D6: [Extract] ¦ Confidence: 50%
Note on A7: [Extract] ¦ Confidence: 50%
Note on B7: [Extract] ¦ Confidence: 50%
Note on D7: [Extract] ¦ Confidence: 50%

## _Lists
Profile | Device Class | Model Risk Level | Assurance Level | Standards Reference | Entity Type | Has UQ | Pass/Fail | Factor Level (0-5) | Factor Status | Decision Outcome | Has UQ (COU-level) | Evidence Type
Minimal | Class I | MRL 1 | Low | ASME-VV40-2018 | Requirement | Yes | Pass | 0 | assessed | Accepted | Yes | ValidationResult
Complete | Class II | MRL 2 | Medium | NASA-STD-7009B | Model | No | Fail | 1 | not-assessed | Not accepted | No | ReviewActivity
| Class III | MRL 3 | High | FDA-2023-CMS | Dataset |  | Inconclusive | 2 | scoped-out | Conditional |  | ProcessAttestation
| Category A | MRL 4 |  | Custom |  |  | N/A | 3 | not-applicable |  |  | DeploymentRecord
| Category B | MRL 5 | [5 empty] | 4 |  |  |  | InputPedigreeLink
| Category C | [6 empty] | 5
Category D
Category E
Other

## Validation Results
Validation Results — What you found when you tested the model
Result Name | Type | Identifier / URI | Description | Compares To | Has UQ? | UQ Method | Metric Value | Pass / Fail
Mesh Refinement Study (Richardson Extrapolation) | ValidationResult | Stable URI or local ID | Three systematically refined meshes (coarse 2.0M, medium 5.9M, fine 16.9M total cells) at nominal operating point (1.5 L/min, 25 C, 240 W); QoIs monitored are T_j,max and pressure drop; refinement factor r ≈ 1.5; apparent order p ≈ 1.9 (temperature) and 2.1 (pressure). | Richardson extrapolation extrapolated solutions; coarse-to-medium and medium-to-fine changes | Yes | Generalized Richardson extrapolation / GCI-type analysis | Grid influence on T_j,max at medium grid: 0.7 K (1.9%); grid influence on Δp at medium grid: 0.9 kPa (4.8%); T_j,max change medium-to-fine: 0.3 K | Pass
Iterative Solver Convergence Check | ValidationResult |  | Monitoring of residuals, running average of T_j,max, outlet temperature stability, and integral heat balance across conjugate interface for all steady cases; convergence declared when energy residuals below 1e-5, momentum and turbulence below 5e-5, mass imbalance below 0.1%, T_j,max monitor stable to within 0.1 K over 500 iterations. | Prescribed convergence criteria; integral heat balance closure target | No |  | Energy residual <1e-5 at ~4200 iterations; mass imbalance <0.1%; heat balance closed within 0.3%; outlet temperature stable within 0.02 C; T_j,max monitor stable within 0.1 K | Pass
Bench Comparison — Point A (1.5 L/min, 25 C, 240 W) | ValidationResult |  | Comparison of CFD-predicted case temperatures (six devices), hottest junction temperature, and inlet-to-outlet pressure drop against bench measurements at Point A after 30-minute thermal soak. | Bench measurements: case avg 71.8 C ± 0.3 C; hottest junction 79.5 C ± 0.6 C (derived); Δp 18.1 kPa ± 0.2 kPa | Yes | Instrumentation uncertainty budget (RSS); combined thermocouple system uncertainty ±0.3 C; pressure ±0.5% FS; flow ±0.8% reading | Case avg deviation: predicted 71.0 C (fine) vs 71.8 C measured; error 0.8 C (1.1%); junction: predicted 78.6 C vs 79.5 C; error 0.9 C (1.1%); Δp: predicted 19.2 kPa vs 18.1 kPa; error 1.1 kPa (6.1%); mean absolute deviation across six case sensors: 0.9 C | Pass
Bench Comparison — Point B (1.8 L/min, 35 C, 300 W) | ValidationResult |  | Comparison of CFD-predicted case temperatures and pressure drop against bench measurements at Point B (overload condition, 300 W, 35 C inlet, 1.8 L/min); post-test teardown revealed TIM voiding at Device 3, explaining increased discrepancy. | Bench measurements: case avg 82.9 C ± 0.4 C; hottest junction 90.7 C ± 0.8 C (derived); Δp 23.7 kPa ± 0.3 kPa | Yes | Instrumentation uncertainty budget; same calibrated instrumentation as Point A | Case avg: predicted 83.8 C vs 82.9 C; error 0.9 C (1.1%); junction: predicted 92.1 C vs 90.7 C; error 1.4 C (1.5%); Δp: predicted 24.4 kPa vs 23.7 kPa; error 0.7 kPa (3.0%); mean absolute deviation across six case sensors: 1.6 C | Pass
Parametric Uncertainty and Sensitivity Propagation (LHS + PCE) | ValidationResult |  | 120-run Latin Hypercube sample on medium grid with six uncertain inputs propagated through sparse polynomial chaos (LARS) surrogate; variance decomposition and 95% prediction interval computed for T_j,max and Δp; dominant contributor identified as TIM effective contact resistance (54% of variance). | Design requirement: T_j,max 95% upper bound must remain below 85 C at nominal conditions | Yes | Latin Hypercube Sampling (120 runs) with sparse PCE (LARS) surrogate; variance decomposition (Sobol indices) | T_j,max 95% CI width: 4.5 K (±2.1 K about 78.6 C); upper 95% bound 80.7 C; margin to 85 C limit: ~4.3 C; TIM contact resistance accounts for 54% of variance; Δp 95% CI: 18.6 ± 1.4 kPa | Pass
Note on A3: [Extract] ¦ Confidence: 50%
Note on B3: [Extract] ¦ Confidence: 50%
Note on D3: [Extract] ¦ Confidence: 50%
Note on E3: [Extract] ¦ Confidence: 50%
Note on F3: [Extract] ¦ Confidence: 50%
Note on G3: [Extract] ¦ Confidence: 50%
Note on H3: [Extract] ¦ Confidence: 50%
Note on I3: [Extract] ¦ Confidence: 50%
Note on A4: [Extract] ¦ Confidence: 50%
Note on B4: [Extract] ¦ Confidence: 50%
Note on D4: [Extract] ¦ Confidence: 50%
Note on E4: [Extract] ¦ Confidence: 50%
Note on F4: [Extract] ¦ Confidence: 50%
Note on H4: [Extract] ¦ Confidence: 50%
Note on I4: [Extract] ¦ Confidence: 50%
Note on A5: [Extract] ¦ Confidence: 50%
Note on B5: [Extract] ¦ Confidence: 50%
Note on D5: [Extract] ¦ Confidence: 50%
Note on E5: [Extract] ¦ Confidence: 50%
Note on F5: [Extract] ¦ Confidence: 50%
Note on G5: [Extract] ¦ Confidence: 50%
Note on H5: [Extract] ¦ Confidence: 50%
Note on I5: [Extract] ¦ Confidence: 50%
Note on A6: [Extract] ¦ Confidence: 50%
Note on B6: [Extract] ¦ Confidence: 50%
Note on D6: [Extract] ¦ Confidence: 50%
Note on E6: [Extract] ¦ Confidence: 50%
Note on F6: [Extract] ¦ Confidence: 50%
Note on G6: [Extract] ¦ Confidence: 50%
Note on H6: [Extract] ¦ Confidence: 50%
Note on I6: [Extract] ¦ Confidence: 50%
Note on A7: [Extract] ¦ Confidence: 50%
Note on B7: [Extract] ¦ Confidence: 50%
Note on D7: [Extract] ¦ Confidence: 50%
Note on E7: [Extract] ¦ Confidence: 50%
Note on F7: [Extract] ¦ Confidence: 50%
Note on G7: [Extract] ¦ Confidence: 50%
Note on H7: [Extract] ¦ Confidence: 50%
Note on I7: [Extract] ¦ Confidence: 50%

## Credibility Factors
Credibility Factors — V&V 40 + NASA-STD-7009B Assessment
Complete profile only. Assess each relevant factor: set Required Level and Achieved Level.
Factor Type | Category | Required Level | Achieved Level | Acceptance Criteria | Rationale | Factor Status | Linked Evidence
Factor name (pre-filled, do not edit) | Grouping (pre-filled) | Credibility goal for this factor (0-5) | Level achieved by evidence (0-5) | Goal and basis for the required level | Brief justification (esp. if achieved < required) | assessed / not-assessed / scoped-out / not-applicable | URI of validation result that supports this factor (optional)
Software quality assurance | Verification — Code | 3 | 3 | Commercial solver with documented quality processes; version-controlled case files; reproducible runs | Ansys Fluent 2023 R1 (double precision, Linux build) is a widely used commercial solver with vendor-maintained quality assurance. Case and data files are stored under Git LFS in repository TPG/coldplate-cht with explicit version tags (v0.9.2, v1.0.0) and commit hashes (e.g., commit 2f1a83c, 9e5a1d1). A run manifest (runs.csv) links random seeds and result artifacts. A templated README captures boundary conditions, solver controls, and mesh metrics per case folder. No explicit mention of ISO 9001 certification or formal regression test suite for Fluent itself, but commercial solver pedigree and version tracking are documented (report.md Section 7, appendix.md A5). | assessed
Numerical code verification | Verification — Code | 2 | 2 | Evidence code solves governing equations correctly; internal benchmarks or references to solver validation | The report references a brief internal benchmark: the SST turbulence model with low-Re treatment was benchmarked on an internal straight-channel case to confirm reasonable friction factors (report.md Section 6). A laminar model comparison at the lowest flow setting showed physically expected behavior (underprediction of Δp, overprediction of wall temperature by >5 C). No formal method of manufactured solutions, published benchmark suite, or code-level analytical comparison is documented. This provides basic corroborating evidence for the turbulence closure selection but does not constitute comprehensive numerical code verification. | assessed
Discretization error | Verification — Calculation | 3 | 4 | Mesh convergence demonstrated with quantified GCI or equivalent; changes between levels within acceptable tolerance for QoIs | Three systematically refined meshes (coarse, medium, fine; refinement factor r ≈ 1.5) were generated with boundary-layer inflation preserved. Richardson extrapolation was applied with apparent orders p ≈ 1.9 (temperature) and p ≈ 2.1 (pressure). Grid influence on T_j,max at medium grid quantified as 0.7 K (1.9%); on Δp as 0.9 kPa (4.8%). Mesh quality metrics are reported (min orthogonal quality 0.14 in manifold elbows, max skewness 0.86 localized at channel-to-manifold junction with sensitivity case confirming limited impact). Prism layer parameters and y+ targets documented. Fine grid used to spot-check two operating points. Quantified uncertainties are provided for both primary QoIs (report.md Section 3.1, appendix.md A1). | assessed
Numerical solver error | Verification — Calculation | 3 | 4 | Residuals meet defined targets; QoI monitors demonstrate convergence; integral balances close | Explicit convergence criteria are defined: energy residuals below 1e-5; momentum and turbulence below 5e-5; mass imbalance below 0.1%. Running monitor of T_j,max stabilized to <0.1 K change over 500 iterations; outlet temperature stabilized within 0.02 C. Integral heat balance across conjugate interface closed within 0.3%. Solver settings are fully documented including pseudo-transient CFL ramping (5 to 50 over 2000 iterations), under-relaxation adjustments, and total iterations to convergence (~4200). Energy residual plateau behavior described (report.md Section 3.2, appendix.md A2). | assessed
Use error | Verification — Calculation | 3 | 3 | Independent review of model setup; boundary condition verification; mesh quality confirmed; post-processing validated | A two-person peer review of the setup was conducted on 2026-07-18 (minutes in Q-REV-CHT-05); reviewer comments led to increasing near-wall layers from 12 to 14 on the fine mesh and rechecking y+. Boundary conditions are documented (inlet mass flow, fixed inlet temperature, adiabatic outer walls, volumetric heat sources) and traceability to test chiller setpoints established. A structured walk-through with electrical packaging and test teams verified physical completeness of the model (Section 6). Hand calculations validated radiation and external convection neglect (report.md Sections 2.1, 6, 7). No independent parallel model or automated check scripts mentioned beyond the peer review. | assessed
Model form | Validation — Model | 3 | 3 | Governing equations justified; turbulence model selection rationale provided; known limitations documented | Steady RANS with k-omega SST and low-Re corrections is justified for the transitional Reynolds number range (Re ≈ 2200–3200). The turbulence model choice is supported by an internal straight-channel benchmark confirming reasonable friction factors and a laminar comparison showing physically expected deviation at low flow (>5 C over-prediction of wall temperature). Radiation and buoyancy are assessed by hand calculation and found negligible (<0.3 K impact). Adiabatic external wall assumption is supported by a back-of-envelope calculation (0.3 W parasitic, <0.1 C impact). Conjugate conduction paths are explicitly represented. Limitations are clearly documented: transient effects, altitude, TIM non-uniformity, and transitional turbulence effects at the low-flow bound (report.md Sections 2.2, 6, 10). | assessed
Model inputs | Validation — Model | 3 | 4 | Material properties from testing or traceable sources; boundary conditions from calibrated measurements; input uncertainty characterized | Aluminum thermal conductivity measured by laser flash on two coupons (NETZSCH LFA 467): mean 167 W/m-K, std 3 W/m-K. Coolant properties from ASHRAE 2017 correlations with temperature-dependent functions validated over the use range (20–60 C); sensitivity check showed <0.5 K impact of constant cp/k approximation. TIM conductivity range (3.0–4.0 W/m-K) from vendor datasheet; thickness tolerance from SPC assembly data. Boundary conditions (flow rate, inlet temperature) traced to calibrated chiller setpoints and Coriolis meter (±0.8%). Full instrumentation uncertainty budget documented (appendix.md A3). All six uncertain inputs were characterized with probability distributions for the UQ sweep. Metrology Log MTL-CP-07 documents calibration currency (within 6 months) for thermocouples and RTD (report.md Section 5, appendix.md A3–A4). | assessed
Test samples | Validation — Comparator | 2 | 2 | Test article is representative of the design; sample characterization documented | A single production-representative benchtop cold plate assembly was tested at two operating points (Points A and B). The TIM (Bergquist Gap Pad TGP 3000) was installed per vendor instructions with clamp torque set to 0.9 N·m using a calibrated torque screwdriver. Post-test teardown at Point B revealed TIM voiding at Device 3, demonstrating the assembly was not perfectly defect-free. Only one physical article was tested; no statistical characterization across multiple specimens. The assembly uses the same materials and geometry as the CAD model (PLM item CP-112-B Rev B). For a design-phase engineering study this is adequate but limited (report.md Sections 4.1, 4.2). | assessed
Test conditions | Validation — Comparator | 3 | 4 | Calibrated instruments; controlled environment; measurement uncertainty quantified; test standards followed | Chiller setpoint control ±0.1 C verified with NIST-traceable RTD probe (Fluke 1523). Flow rate measured with Bronkhorst Coriolis mini CORI-FLOW ±0.8% of reading. Pressure measured with Validyne DP45 ±0.5% FS over 35 kPa range. Five Type T thermocouples with NI-9213 DAQ, system-level calibration ±0.3 C combined uncertainty. Full instrumentation uncertainty budget documented using RSS combination (appendix.md A3). All calibrations current within 6 months of test (Metrology Log MTL-CP-07). Thermal soak of 30 minutes before data collection. Two distinct operating points tested. Test rig matched adiabatic enclosure assumption with foam insulation. Pressure tap placement documented (1/8" NPT ports at inlet and outlet manifolds). | assessed
Equivalency of input parameters | Validation — Assessment | 3 | 3 | Model inputs explicitly matched to experimental conditions; measurement uncertainty propagated into comparison | Model boundary conditions were set to match test chiller setpoints (25 C and 35 C inlet) and flow meter readings (1.5 and 1.8 L/min). Heat loads were set to match the applied electrical power (240 W at Point A, 300 W at Point B). TIM properties (3.5 W/m-K nominal, 0.5 mm thickness, contact resistance 0.9 N·m torque) matched vendor installation. Model post-processing was performed at thermocouple footprint locations (solid surface nodes) and junction depth (1.0 mm below case surface) to match measurement points. Instrument uncertainties (±0.3 C temperature, ±0.8% flow, ±0.5% FS pressure) were documented and used to frame comparison tolerances. The junction-to-case temperature rise was derived from the model conduction path, with a ±0.5 C additional inferencing uncertainty acknowledged (appendix.md A3). No explicit formal input parameter comparison table, but matching is described per case (report.md Sections 4.1, 4.2). | assessed
Output comparison | Validation — Assessment | 3 | 4 | Quantitative error metrics across multiple comparison points; uncertainty bands on both experiment and prediction; systematic analysis of discrepancies | Quantitative comparisons provided at two operating points for three QoIs (case temperature average, hottest junction temperature, pressure drop). Point A: case avg error 0.8 C (1.1%), junction error 0.9 C (1.1%), Δp error 1.1 kPa (6.1%); mean absolute deviation across six sensors 0.9 C. Point B: case avg error 0.9 C (1.1%), junction error 1.4 C (1.5%), Δp error 0.7 kPa (3.0%); mean absolute deviation 1.6 C. Experimental uncertainties quantified (±0.3–0.6 C temperature, ±0.2–0.3 kPa pressure). Both medium and fine grid predictions reported at Point A, enabling grid-vs-experiment decomposition. Physical explanation provided for larger Point B discrepancy (TIM voiding confirmed on teardown). 95% prediction interval from UQ sweep (±2.1 K, width 4.5 K) also reported. Qualitative IR thermal map corroboration noted (report.md Sections 4.2, 5.2, 8). | assessed
Relevance of the quantities of interest | Applicability | 3 | 4 | QoIs directly address the safety and performance decision; measurable both computationally and experimentally | The primary QoI is T_j,max (maximum device junction temperature), directly tied to the 85 C qualification limit. Secondary QoI is pressure drop (Δp), relevant to pump sizing and flow adequacy. Both QoIs are predicted by the model and were measured (or derived) experimentally. Junction temperature is derived from case surface measurements plus the conduction path model, which is an explicit part of the CHT model geometry. The uncertainty sweep ranks the inputs by their contribution to T_j,max variance, directly informing the design decisions (TIM selection, clamp torque, flow rate setting). Average case temperature is also compared as a corroborating metric. The QoIs are directly connected to the stated COU decisions: geometry freeze, TIM selection, pump sizing (report.md Sections 1, 8, 9, 11). | assessed
Relevance of the validation activities to the COU | Applicability | 3 | 3 | Validation conditions span the intended operating envelope; same geometry, physics regime, and loading as the COU | The two validation points (Point A: nominal 1.5 L/min, 25 C, 240 W; Point B: 1.8 L/min, 35 C, 300 W) bracket portions of the COU operating envelope (1.2–1.8 L/min, 20–35 C, up to 300 W). The same cold plate geometry, TIM, and device configuration as the design model are used. The same turbulence regime (transitional Re ≈ 2200–3200) is covered. However, the lower bound of the flow envelope (1.2 L/min) is not directly validated experimentally; the UQ sweep covers it parametrically. Transient operation, altitude effects, and external convection are explicitly excluded and acknowledged as limitations. Radiation is justified as negligible by hand calculation. The gap at the low-flow corner and overload regime is noted and limits the applicability statement accordingly. The evidence is adequate for the stated COU decisions at nominal and near-nominal conditions (report.md Sections 1, 4, 10, 11). | assessed
Data pedigree | NASA — Capability
Development technical review | NASA — Capability
Development process and product management | NASA — Capability
Results uncertainty | NASA — Results
Results robustness | NASA — Results
Use history | NASA — Capability
Note on C5: [Extract] ¦ Confidence: 50%
Note on D5: [Extract] ¦ Confidence: 50%
Note on E5: [Extract] ¦ Confidence: 50%
Note on F5: [Extract] ¦ Confidence: 50%
Note on G5: [Extract] ¦ Confidence: 50%
Note on C6: [Extract] ¦ Confidence: 50%
Note on D6: [Extract] ¦ Confidence: 50%
Note on E6: [Extract] ¦ Confidence: 50%
Note on F6: [Extract] ¦ Confidence: 50%
Note on G6: [Extract] ¦ Confidence: 50%
Note on C7: [Extract] ¦ Confidence: 50%
Note on D7: [Extract] ¦ Confidence: 50%
Note on E7: [Extract] ¦ Confidence: 50%
Note on F7: [Extract] ¦ Confidence: 50%
Note on G7: [Extract] ¦ Confidence: 50%
Note on C8: [Extract] ¦ Confidence: 50%
Note on D8: [Extract] ¦ Confidence: 50%
Note on E8: [Extract] ¦ Confidence: 50%
Note on F8: [Extract] ¦ Confidence: 50%
Note on G8: [Extract] ¦ Confidence: 50%
Note on C9: [Extract] ¦ Confidence: 50%
Note on D9: [Extract] ¦ Confidence: 50%
Note on E9: [Extract] ¦ Confidence: 50%
Note on F9: [Extract] ¦ Confidence: 50%
Note on G9: [Extract] ¦ Confidence: 50%
Note on C10: [Extract] ¦ Confidence: 50%
Note on D10: [Extract] ¦ Confidence: 50%
Note on E10: [Extract] ¦ Confidence: 50%
Note on F10: [Extract] ¦ Confidence: 50%
Note on G10: [Extract] ¦ Confidence: 50%
Note on C11: [Extract] ¦ Confidence: 50%
Note on D11: [Extract] ¦ Confidence: 50%
Note on E11: [Extract] ¦ Confidence: 50%
Note on F11: [Extract] ¦ Confidence: 50%
Note on G11: [Extract] ¦ Confidence: 50%
Note on C12: [Extract] ¦ Confidence: 50%
Note on D12: [Extract] ¦ Confidence: 50%
Note on E12: [Extract] ¦ Confidence: 50%
Note on F12: [Extract] ¦ Confidence: 50%
Note on G12: [Extract] ¦ Confidence: 50%
Note on C13: [Extract] ¦ Confidence: 50%
Note on D13: [Extract] ¦ Confidence: 50%
Note on E13: [Extract] ¦ Confidence: 50%
Note on F13: [Extract] ¦ Confidence: 50%
Note on G13: [Extract] ¦ Confidence: 50%
Note on C14: [Extract] ¦ Confidence: 50%
Note on D14: [Extract] ¦ Confidence: 50%
Note on E14: [Extract] ¦ Confidence: 50%
Note on F14: [Extract] ¦ Confidence: 50%
Note on G14: [Extract] ¦ Confidence: 50%
Note on C15: [Extract] ¦ Confidence: 50%
Note on D15: [Extract] ¦ Confidence: 50%
Note on E15: [Extract] ¦ Confidence: 50%
Note on F15: [Extract] ¦ Confidence: 50%
Note on G15: [Extract] ¦ Confidence: 50%
Note on C16: [Extract] ¦ Confidence: 50%
Note on D16: [Extract] ¦ Confidence: 50%
Note on E16: [Extract] ¦ Confidence: 50%
Note on F16: [Extract] ¦ Confidence: 50%
Note on G16: [Extract] ¦ Confidence: 50%
Note on C17: [Extract] ¦ Confidence: 50%
Note on D17: [Extract] ¦ Confidence: 50%
Note on E17: [Extract] ¦ Confidence: 50%
Note on F17: [Extract] ¦ Confidence: 50%
Note on G17: [Extract] ¦ Confidence: 50%

## Decision
Decision — The credibility judgment
Decision Outcome | Decision Rationale | Criteria Set | Decided By | Decision Date
Accepted | The CHT model CP-CHT-23A is accepted for the stated context of use: screening candidate flow rates in the range 1.2–1.8 L/min, evaluating thermal margin to the 85 C junction temperature limit under steady nominal conditions, and ranking interface improvement priorities (TIM spec, clamp torque). The evidence base includes: quantified mesh convergence (GCI-type analysis showing <2% temperature sensitivity), demonstrated iterative solver convergence with integral heat balance closure within 0.3%, direct bench validation at two operating points with mean absolute deviation below 1.6 C against calibrated instrumentation, and a structured 120-run LHS uncertainty propagation showing a 95% upper bound of 80.7 C against the 85 C limit (4.3 C margin). Conditions recorded: (1) The model must not be used for pass/fail judgements at overload conditions (>300 W, >35 C inlet) or conditions outside the validated envelope without further validation. (2) Transient thermal responses are outside the current COU and require a separate assessment once the controller duty cycle is finalized. (3) TIM voiding effects (as observed at Point B teardown) are not modeled; spatially variable contact resistance should be incorporated if hot-spot refinement is needed for final qualification. (4) The low-flow corner (1.2 L/min) has not been experimentally validated and relies on parametric extrapolation only. | Auto-filled from Assessment Summary | S. Ahmed, B. Cortez (analysts); R. Li, P. Nguyen (reviewers) | 2026-08-06
Note on A3: [Extract] ¦ Confidence: 50%
Note on B3: [Extract] ¦ Confidence: 50%
Note on D3: [Extract] ¦ Confidence: 50%
Note on E3: [Extract] ¦ Confidence: 50%