## Assessment Summary
Unit of Assurance — Assessment Summary
Project Name | COU Name | COU Description | Profile | Device Class | Model Risk Level | Assurance Level | Standards Reference | Assessor Name | Assessment Date | Source Document | Has UQ?
Avionics Tray Bracket FEA Credibility Assessment | Quasi-static and random vibration stress/strain prediction for 7075-T73 avionics tray bracket fillet | Abaqus/Standard 2023HF3 finite-element analysis of machined 7075-T73 bracket (P/N LND-AV-312) under 1.8g axial / 1.2g lateral quasi-static ascent loads and random vibration (0.1 g²/Hz, 80–350 Hz, 10.1 g RMS OA). Model is used to establish positive margin at the critical fillet near the forward tie-down and to support Lot 2 machining release decision (PR-1012). | Complete | N/A | MRL 3 | Medium | ASME-VV40-2018 | C. Ortega | Date of this assessment (YYYY-MM-DD) | report.md | Yes
Note on A3: [Extract] ¦ Confidence: 50%
Note on B3: [Extract] ¦ Confidence: 50%
Note on C3: [Extract] ¦ Confidence: 50%
Note on D3: [Extract] ¦ Confidence: 50%
Note on E3: [Extract] ¦ Confidence: 50%
Note on F3: [Extract] ¦ Confidence: 50%
Note on G3: [Extract] ¦ Confidence: 50%
Note on H3: [Extract] ¦ Confidence: 50%
Note on I3: [Extract] ¦ Confidence: 50%
Note on K3: [Extract] ¦ Confidence: 50%
Note on L3: [Extract] ¦ Confidence: 50%

## Instructions
UofA Excel Template — Instructions (NASA-STD-7009B)
What is this? | This workbook captures a credibility assessment for one Context of Use (COU) under V&V 40 + NASA-STD-7009B. Fill it out, then run `uofa import --pack nasa-7009b` to convert it to a machine-verifiable evidence package.

## Model & Data
Model & Data — What you modeled and compared against
Entity Type | Name | Identifier / URI | Description | Version | Source
Requirement | Positive Margin at Critical Fillet — Lot 2 Release | Stable URI or local ID | Bracket must carry quasi-static ascent loads (1.8g axial, 1.2g lateral) and random vibe (10.1 g RMS OA) with positive margin at the forward tie-down fillet, bounding stresses/strains at features flagged in PR-1012, to support Lot 2 machining release with no design change. | Version number (optional) | Where this came from (optional)
Model | Abaqus/Standard 2023HF3 FEA Model — LND-AV-312 |  | Implicit small-strain elastic-plastic solid (C3D10) model of the avionics tray bracket with bolt-beam elements, surface contact, bilinear kinematic plasticity (7075-T73), and base-acceleration PSD loading.
Dataset | MMPDS-17 Material Properties — 7075-T73 |  | Tabulated elastic and plastic material properties (E = 71.5 GPa, ν = 0.33, σ_y = 365 MPa) from MMPDS-17 for 7075-T73 plate 1.0–1.5 in, corroborated by stock cert ultrasonic NDI (within 2.3%).
Dataset | TVAC-Vibe Rehearsal Log 05/19/26 — PSD Input |  | Random vibration PSD (0.1 g²/Hz, 80–350 Hz) derived from TVAC-vibe rehearsal, averaged across two runs and co-quantized to 1/6 octave for model boundary condition input.
Dataset | Subcomponent 3-Point Bend Test — Test Lab 17 |  | Physical strain-gauge test of geometrically similar bracket coupon (same fillet radius and thickness) on Instron 5985 at room temperature, providing fillet and web strain data for FE validation comparison.
Note on A3: [Extract] ¦ Confidence: 50%
Note on B3: [Extract] ¦ Confidence: 50%
Note on D3: [Extract] ¦ Confidence: 50%
Note on A4: [Extract] ¦ Confidence: 50%
Note on B4: [Extract] ¦ Confidence: 50%
Note on D4: [Extract] ¦ Confidence: 50%
Note on A5: [Extract] ¦ Confidence: 50%
Note on B5: [Extract] ¦ Confidence: 50%
Note on D5: [Extract] ¦ Confidence: 50%
Note on A6: [Extract] ¦ Confidence: 50%
Note on B6: [Extract] ¦ Confidence: 50%
Note on D6: [Extract] ¦ Confidence: 50%
Note on A7: [Extract] ¦ Confidence: 50%
Note on B7: [Extract] ¦ Confidence: 50%
Note on D7: [Extract] ¦ Confidence: 50%

## _Lists
Profile | Device Class | Model Risk Level | Assurance Level | Standards Reference | Entity Type | Has UQ | Pass/Fail | Factor Level (0-5) | Factor Status | Decision Outcome | Has UQ (COU-level) | Evidence Type
Minimal | Class I | MRL 1 | Low | ASME-VV40-2018 | Requirement | Yes | Pass | 0 | assessed | Accepted | Yes | ValidationResult
Complete | Class II | MRL 2 | Medium | NASA-STD-7009B | Model | No | Fail | 1 | not-assessed | Not accepted | No | ReviewActivity
| Class III | MRL 3 | High | FDA-2023-CMS | Dataset |  | Inconclusive | 2 | scoped-out | Conditional |  | ProcessAttestation
| Category A | MRL 4 |  | Custom |  |  | N/A | 3 | not-applicable |  |  | DeploymentRecord
| Category B | MRL 5 | [5 empty] | 4 |  |  |  | InputPedigreeLink
| Category C | [6 empty] | 5
Category D
Category E
Other

## Validation Results
Validation Results — What you found when you tested the model
Result Name | Type | Identifier / URI | Description | Compares To | Has UQ? | UQ Method | Metric Value | Pass / Fail
Mesh Convergence Study — Critical Fillet | ValidationResult | Stable URI or local ID | Three mesh refinements (1.6M / 3.2M / 6.7M DOF) at the hot fillet. Peak von Mises change: +12.1% coarse-to-medium, +3.0% medium-to-fine. Richardson extrapolation estimated asymptotic change ~2.6%. Reaction force imbalance <0.5%. | Richardson-extrapolated zero-mesh-size peak stress | No | If Yes, describe the method | GCI-proxy: 3.0% medium-to-fine peak stress change; extrapolated asymptotic error ~2.6% | Pass
NAFEMS LE10 and Thick-Plate Benchmark Verification | ValidationResult |  | Abaqus model verified against NAFEMS LE10 benchmark and a thick-plate-with-corner-load closed-form solution using the same C3D10 element family and formulation. Tip deflection error 0.9–1.2%. Vendor patch tests for quadratic tets under combined bending/membrane showed no spurious modes. | NAFEMS LE10 reference solution and analytical thick-plate closed form | No |  | Tip deflection error 0.9–1.2% | Pass
Subcomponent 3-Point Bend Strain Comparison | ValidationResult |  | FE model compared to physical coupon test (Instron 5985, Test Lab 17). Two strain gauges at the fillet and one at the web. Midspan strain within 6%; fillet gauge within 9% at 80% of limit load; onset-of-plasticity effective stress captured within 10 MPa using µ = 0.22 (vs. nominal 0.25). Elastic modulus not adjusted. | Measured strain-gauge data from bracket coupon test | No |  | Midspan strain error <6%; fillet strain error <9%; plasticity onset error <10 MPa | Pass
Monte Carlo UQ — Peak Fillet Stress | ValidationResult |  | 200-run Latin hypercube Monte Carlo on µ ∈ [0.15, 0.35], preload ±15%, E ±3%, fillet radius ±0.15 mm. 95th-percentile peak von Mises 312 MPa; 99th-percentile 334 MPa. Plastic strain <0.15% in 97% of samples. Sobol first-order indices computed via GP surrogate. Dominant driver: preload variability (index 0.47). | Yield strength of 7075-T73 (365 MPa) | Yes | Latin Hypercube Monte Carlo (n=200) with Gaussian Process surrogate for Sobol indices | 95th-pct σ_VM = 312 MPa (~50 MPa margin to yield); 99th-pct = 334 MPa | Pass
Note on A3: [Extract] ¦ Confidence: 50%
Note on B3: [Extract] ¦ Confidence: 50%
Note on D3: [Extract] ¦ Confidence: 50%
Note on E3: [Extract] ¦ Confidence: 50%
Note on F3: [Extract] ¦ Confidence: 50%
Note on H3: [Extract] ¦ Confidence: 50%
Note on I3: [Extract] ¦ Confidence: 50%
Note on A4: [Extract] ¦ Confidence: 50%
Note on B4: [Extract] ¦ Confidence: 50%
Note on D4: [Extract] ¦ Confidence: 50%
Note on E4: [Extract] ¦ Confidence: 50%
Note on F4: [Extract] ¦ Confidence: 50%
Note on H4: [Extract] ¦ Confidence: 50%
Note on I4: [Extract] ¦ Confidence: 50%
Note on A5: [Extract] ¦ Confidence: 50%
Note on B5: [Extract] ¦ Confidence: 50%
Note on D5: [Extract] ¦ Confidence: 50%
Note on E5: [Extract] ¦ Confidence: 50%
Note on F5: [Extract] ¦ Confidence: 50%
Note on H5: [Extract] ¦ Confidence: 50%
Note on I5: [Extract] ¦ Confidence: 50%
Note on A6: [Extract] ¦ Confidence: 50%
Note on B6: [Extract] ¦ Confidence: 50%
Note on D6: [Extract] ¦ Confidence: 50%
Note on E6: [Extract] ¦ Confidence: 50%
Note on F6: [Extract] ¦ Confidence: 50%
Note on G6: [Extract] ¦ Confidence: 50%
Note on H6: [Extract] ¦ Confidence: 50%
Note on I6: [Extract] ¦ Confidence: 50%

## Credibility Factors
Credibility Factors — V&V 40 + NASA-STD-7009B Assessment
Complete profile only. Assess each relevant factor: set Required Level and Achieved Level.
Factor Type | Category | Required Level | Achieved Level | Acceptance Criteria | Rationale | Factor Status | Linked Evidence
Factor name (pre-filled, do not edit) | Grouping (pre-filled) | Credibility goal for this factor (0-5) | Level achieved by evidence (0-5) | Goal and basis for the required level | Brief justification (esp. if achieved < required) | assessed / not-assessed / scoped-out / not-applicable | URI of validation result that supports this factor (optional)
Software quality assurance | Verification — Code | 3 | 4 | Evidence of tested, versioned simulation software with known defects resolved | Abaqus/Standard 2023HF3 used with documented version in run logs. Vendor-supplied QA patch test set executed for C3D10 elements under combined bending/membrane with no spurious modes. Known follower-load bug (SPR 140323) present in HF1 confirmed fixed in HF3; preload results verified stable across increments. Conda-lock environment file pins all Python dependencies; results reproduced on a second workstation within numerical noise. GitLab repo av-bracket-fea, tag v0.6.4. Abaqus is a commercial solver with established QA processes. | assessed
Numerical code verification | Verification — Code | 3 | 4 | Comparison to analytical or benchmark solutions demonstrates correct equation solving | NAFEMS LE10 benchmark and a thick-plate-with-corner-load closed-form solution used with the same C3D10 element family. Tip deflection errors 0.9–1.2%. Vendor patch tests for quadratic tets showed no spurious modes. These cover the element type and loading regime used in the production model. | assessed
Discretization error | Verification — Calculation | 3 | 4 | Mesh convergence demonstrated with quantified error estimate at critical feature | Three systematically refined meshes (1.6M / 3.2M / 6.7M DOF) at the critical fillet. Peak von Mises changes: +12.1% (coarse→medium), +3.0% (medium→fine). Richardson extrapolation gives asymptotic change ~2.6%. Medium mesh selected for production runs. Reaction force imbalance <0.5% confirming global equilibrium. | assessed
Numerical solver error | Verification — Calculation | 2 | 4 | Iterative solver and nonlinear convergence confirmed adequate | Newton residuals dropped 4 orders of magnitude per increment in all nonlinear steps. Contact penetration averaged 3.2 µm at peak load. Cutback events <5 per step after penalty tuning. These metrics confirm robust nonlinear convergence throughout the simulation. | assessed
Use error | Verification — Calculation | 3 | 3 | Independent review or systematic checks of model setup, BCs, and post-processing | Boundary conditions derived from CAD constraint map ASM-A1 and mass properties from CAD R38. Bolt torque converted to preload using NASM1312-31 and k = 0.18. All scripts and .cae files version-controlled in GitLab (tag v0.6.4); Python environment pinned; results reproduced on a second workstation. Analyst holds NAFEMS PSE (Structures) qualification (2024) with 8 yrs Abaqus/Standard experience. However, no explicit independent peer review or separate checker sign-off is documented. | assessed
Model form | Validation — Model | 3 | 3 | Governing equations and constitutive models justified for the physics regime; limitations documented | Small-strain implicit FEA with geometric nonlinearity in contact is well-justified for quasi-static bracket loading. Bilinear kinematic plasticity for 7075-T73 is a standard choice for metallic aerospace structures. Temperature effects explicitly scoped out (18–28 °C enclosure). Known limitations documented: no micro-slip wear, adhesive under EMI gasket omitted, fastener head compliance simplified, thermal preload relaxation excluded, random vibe linearized about preloaded state. Turbulence and fluid models not applicable. | assessed
Model inputs | Validation — Model | 3 | 4 | Material properties, BCs, and geometry from traceable sources with characterized uncertainty | Material properties from MMPDS-17 (7075-T73 plate 1.0–1.5 in) with stock cert ultrasonic NDI corroboration within 2.3% on E. PSD from TVAC-vibe rehearsal log 05/19/26, averaged over two runs, co-quantized to 1/6 octave. Bolt preload from NASM1312-31 with k = 0.18. Fillet radius tolerance ±0.15 mm from machining spec. Input uncertainties (E ±3%, preload ±15%, friction ±[0.15,0.35], radius ±0.15 mm) formally propagated in 200-run Monte Carlo. | assessed
Test samples | Validation — Comparator | 2 | 2 | Test articles representative of production configuration; sample size documented | Subcomponent 3-point bend test conducted on a geometrically similar coupon (same fillet radius and thickness) at Test Lab 17 with Instron 5985. Report states two strain gauges at fillet and one at web. Number of test coupons is not explicitly stated — appears to be a single coupon test. Production representativeness is partial (similar geometry, same material assumed, but not stated to be from production lot). Sample size justification is absent. | assessed
Test conditions | Validation — Comparator | 2 | 3 | Calibrated instruments, controlled environment, measured boundary conditions | Test performed on Instron 5985 (a calibrated load frame) at room temperature in Test Lab 17. Preload applied via torque-to-tension per bolt torque limits. Two fillet gauges and one web gauge used. Room temperature matches the modeled 18–28 °C operating range. Formal calibration certificates, measurement uncertainty, and test standard (ASTM/ISO) references are not explicitly cited, but use of a named, calibrated commercial load frame in a dedicated test lab is adequate evidence. | assessed
Equivalency of input parameters | Validation — Assessment | 3 | 3 | Model inputs matched to experimental conditions with documented comparison | FE model uses same fillet radius and thickness as test coupon. Friction coefficient adjusted from µ = 0.25 nominal to µ = 0.22 to match test onset-of-plasticity behavior (explicitly noted that E was not adjusted). CAD geometry, torque-to-preload conversion, and PSD boundary conditions derived from documented sources traceable to physical measurements. Monte Carlo varies inputs over physically meaningful ranges. Some gap remains in full input-to-test-condition traceability (e.g., exact coupon dimensional report not referenced). | assessed
Output comparison | Validation — Assessment | 3 | 3 | Quantitative comparison of model predictions to experimental data with error metrics | FE vs. test: midspan strain error <6%, fillet gauge error <9% at 80% of limit load, onset-of-plasticity effective stress within 10 MPa. Three comparison points (midspan, fillet, web) across load range up to 80% of limit. 95th-percentile Monte Carlo peak stress (312 MPa) compared against yield (365 MPa) with 50 MPa margin. No formal statistical validation metric (e.g., u-pooled, SSRD) or uncertainty bands on test data reported; comparison is deterministic point-to-point. | assessed
Relevance of the quantities of interest | Applicability | 3 | 4 | QoIs directly address the safety/performance concern and are measurable computationally and experimentally | Primary QoI is peak von Mises stress and plastic strain at the critical fillet — directly addressing the margin-to-yield safety concern flagged in PR-1012. These are measurable both computationally (element output) and experimentally (strain gauges at fillet). Secondary QoI is midspan deflection/strain for global model confidence. Sobol sensitivity indices identify preload as the dominant driver, focusing attention on the physically relevant uncertainty. QoIs are well-matched to the decision (Lot 2 release). | assessed
Relevance of the validation activities to the COU | Applicability | 3 | 3 | Validation conditions match intended use (geometry, loading, physics regime, material) | Subcomponent bend test used a geometrically similar coupon (same fillet radius and thickness), same material (7075-T73), same fillet geometry, and same room-temperature environment as the COU. Loading (3-point bend to 80% of limit load with bolt preload) is representative of the quasi-static component of the COU. Gaps: (1) full assembly with tray and chassis not tested; (2) random vibration loading not validated experimentally — PSD run linearized about static preloaded state with no experimental vibe comparison; (3) test was a single coupon, not a statistical sample. Despite these gaps, the validation activity is substantially relevant to the critical fillet stress QoI. | assessed
Data pedigree | NASA — Capability
Development technical review | NASA — Capability
Development process and product management | NASA — Capability
Results uncertainty | NASA — Results
Results robustness | NASA — Results
Use history | NASA — Capability
Note on C5: [Extract] ¦ Confidence: 50%
Note on D5: [Extract] ¦ Confidence: 50%
Note on E5: [Extract] ¦ Confidence: 50%
Note on F5: [Extract] ¦ Confidence: 50%
Note on G5: [Extract] ¦ Confidence: 50%
Note on C6: [Extract] ¦ Confidence: 50%
Note on D6: [Extract] ¦ Confidence: 50%
Note on E6: [Extract] ¦ Confidence: 50%
Note on F6: [Extract] ¦ Confidence: 50%
Note on G6: [Extract] ¦ Confidence: 50%
Note on C7: [Extract] ¦ Confidence: 50%
Note on D7: [Extract] ¦ Confidence: 50%
Note on E7: [Extract] ¦ Confidence: 50%
Note on F7: [Extract] ¦ Confidence: 50%
Note on G7: [Extract] ¦ Confidence: 50%
Note on C8: [Extract] ¦ Confidence: 50%
Note on D8: [Extract] ¦ Confidence: 50%
Note on E8: [Extract] ¦ Confidence: 50%
Note on F8: [Extract] ¦ Confidence: 50%
Note on G8: [Extract] ¦ Confidence: 50%
Note on C9: [Extract] ¦ Confidence: 50%
Note on D9: [Extract] ¦ Confidence: 50%
Note on E9: [Extract] ¦ Confidence: 50%
Note on F9: [Extract] ¦ Confidence: 50%
Note on G9: [Extract] ¦ Confidence: 50%
Note on C10: [Extract] ¦ Confidence: 50%
Note on D10: [Extract] ¦ Confidence: 50%
Note on E10: [Extract] ¦ Confidence: 50%
Note on F10: [Extract] ¦ Confidence: 50%
Note on G10: [Extract] ¦ Confidence: 50%
Note on C11: [Extract] ¦ Confidence: 50%
Note on D11: [Extract] ¦ Confidence: 50%
Note on E11: [Extract] ¦ Confidence: 50%
Note on F11: [Extract] ¦ Confidence: 50%
Note on G11: [Extract] ¦ Confidence: 50%
Note on C12: [Extract] ¦ Confidence: 50%
Note on D12: [Extract] ¦ Confidence: 50%
Note on E12: [Extract] ¦ Confidence: 50%
Note on F12: [Extract] ¦ Confidence: 50%
Note on G12: [Extract] ¦ Confidence: 50%
Note on C13: [Extract] ¦ Confidence: 50%
Note on D13: [Extract] ¦ Confidence: 50%
Note on E13: [Extract] ¦ Confidence: 50%
Note on F13: [Extract] ¦ Confidence: 50%
Note on G13: [Extract] ¦ Confidence: 50%
Note on C14: [Extract] ¦ Confidence: 50%
Note on D14: [Extract] ¦ Confidence: 50%
Note on E14: [Extract] ¦ Confidence: 50%
Note on F14: [Extract] ¦ Confidence: 50%
Note on G14: [Extract] ¦ Confidence: 50%
Note on C15: [Extract] ¦ Confidence: 50%
Note on D15: [Extract] ¦ Confidence: 50%
Note on E15: [Extract] ¦ Confidence: 50%
Note on F15: [Extract] ¦ Confidence: 50%
Note on G15: [Extract] ¦ Confidence: 50%
Note on C16: [Extract] ¦ Confidence: 50%
Note on D16: [Extract] ¦ Confidence: 50%
Note on E16: [Extract] ¦ Confidence: 50%
Note on F16: [Extract] ¦ Confidence: 50%
Note on G16: [Extract] ¦ Confidence: 50%
Note on C17: [Extract] ¦ Confidence: 50%
Note on D17: [Extract] ¦ Confidence: 50%
Note on E17: [Extract] ¦ Confidence: 50%
Note on F17: [Extract] ¦ Confidence: 50%
Note on G17: [Extract] ¦ Confidence: 50%

## Decision
Decision — The credibility judgment
Decision Outcome | Decision Rationale | Criteria Set | Decided By | Decision Date
Accepted | The FEA of the LND-AV-312 avionics tray bracket is judged credible and adequate to support Lot 2 machining release with no design change. All 13 credibility factors are at or above required levels for MRL 3. Key supporting evidence: (1) mesh convergence confirmed with ~2.6% asymptotic discretization error at the critical fillet; (2) NAFEMS and analytical benchmarks verify code performance within 0.9–1.2%; (3) subcomponent 3-point bend test achieves <9% strain error at the fillet; (4) 200-run Monte Carlo UQ establishes ~50 MPa margin to yield at the 95th percentile, with sub-0.2% localized plastic strain in 97% of samples; (5) all inputs are traceable to MMPDS-17, calibrated test hardware, and documented CAD/torque standards. Known limitations (no experimental vibe validation, single coupon test, linearized PSD analysis) are documented and judged acceptable given the margin retained. It is recommended that the µ and preload scatter be retained in the acceptance test plan for as-built performance bounding per analyst recommendation. | Auto-filled from Assessment Summary | C. Ortega | 2026-08-06
Note on A3: [Extract] ¦ Confidence: 50%
Note on B3: [Extract] ¦ Confidence: 50%
Note on D3: [Extract] ¦ Confidence: 50%
Note on E3: [Extract] ¦ Confidence: 50%