## Assessment Summary
Unit of Assurance — Assessment Summary
Project Name | COU Name | COU Description | Profile | Device Class | Model Risk Level | Assurance Level | Standards Reference | Assessor Name | Assessment Date | Source Document | Has UQ?
LEO Antenna Bracket FEA (LEO-ABRKT-02) | Finite element analysis of S-band antenna support arm for ascent loads, random vibration, and on-orbit thermal/preload conditions | Abaqus/Standard 2023 HF1 FEA of the aluminum (7075-T7351) support arm and clevis assembly carried on a LEO spacecraft deck. The model is used to assess structural margins under worst-case ascent inertial loads (1.8 g axial, 0.8 g lateral), random vibration PSD (20–2000 Hz), and thermal cycling (-80 C to +60 C) with bolt preload retention. Results feed CDR margin tables and drive design acceptance decisions. | Complete | N/A | MRL 3 | Medium | ASME-VV40-2018 | R. Singh, Structures V&V | Date of this assessment (YYYY-MM-DD) | report.md | No
Note on A3: [Extract] ¦ Confidence: 50%
Note on B3: [Extract] ¦ Confidence: 50%
Note on C3: [Extract] ¦ Confidence: 50%
Note on D3: [Extract] ¦ Confidence: 50%
Note on E3: [Extract] ¦ Confidence: 50%
Note on F3: [Extract] ¦ Confidence: 50%
Note on G3: [Extract] ¦ Confidence: 50%
Note on H3: [Extract] ¦ Confidence: 50%
Note on I3: [Extract] ¦ Confidence: 50%
Note on K3: [Extract] ¦ Confidence: 50%
Note on L3: [Extract] ¦ Confidence: 50%

## Instructions
UofA Excel Template — Instructions (NASA-STD-7009B)
What is this? | This workbook captures a credibility assessment for one Context of Use (COU) under V&V 40 + NASA-STD-7009B. Fill it out, then run `uofa import --pack nasa-7009b` to convert it to a machine-verifiable evidence package.

## Model & Data
Model & Data — What you modeled and compared against
Entity Type | Name | Identifier / URI | Description | Version | Source
Requirement | SYS-ANT-REQ-112 through SYS-ANT-REQ-118 | Stable URI or local ID | System-level structural requirements for the S-band antenna support arm covering ascent loads, vibration, thermal swing, and preload retention; define the load cases the FEA must bound and the factors of safety the model must demonstrate | Version number (optional) | Where this came from (optional)
Requirement | First-mode frequency keep-out (≥150 Hz) |  | Dynamics requirement that the first bending mode of the support arm must be at or above 150 Hz to avoid coupling with the launch vehicle environment; driven by DRN-0247
Model | Abaqus/Standard 2023 HF1 FEA model (v19) |  | Finite element model of the LEO-ABRKT-02 support arm, clevis, and two-bolt deck interface; includes surface interaction with friction, bolt pretension elements, and linear elastic material for 7075-T7351
Dataset | DRN-0247 loads and PSD release |  | Dynamics team release document providing the ascent gravity vectors and random vibration power spectral density used as model inputs
Dataset | Metrology report MT-031 |  | As-built dimensional inspection report for the development unit noting the inner fillet radius is 6.2–6.6 mm rather than the nominal 8 mm modeled in v19
Note on A3: [Extract] ¦ Confidence: 50%
Note on B3: [Extract] ¦ Confidence: 50%
Note on D3: [Extract] ¦ Confidence: 50%
Note on A4: [Extract] ¦ Confidence: 50%
Note on B4: [Extract] ¦ Confidence: 50%
Note on D4: [Extract] ¦ Confidence: 50%
Note on A5: [Extract] ¦ Confidence: 50%
Note on B5: [Extract] ¦ Confidence: 50%
Note on D5: [Extract] ¦ Confidence: 50%
Note on A6: [Extract] ¦ Confidence: 50%
Note on B6: [Extract] ¦ Confidence: 50%
Note on D6: [Extract] ¦ Confidence: 50%
Note on A7: [Extract] ¦ Confidence: 50%
Note on B7: [Extract] ¦ Confidence: 50%
Note on D7: [Extract] ¦ Confidence: 50%

## _Lists
Profile | Device Class | Model Risk Level | Assurance Level | Standards Reference | Entity Type | Has UQ | Pass/Fail | Factor Level (0-5) | Factor Status | Decision Outcome | Has UQ (COU-level) | Evidence Type
Minimal | Class I | MRL 1 | Low | ASME-VV40-2018 | Requirement | Yes | Pass | 0 | assessed | Accepted | Yes | ValidationResult
Complete | Class II | MRL 2 | Medium | NASA-STD-7009B | Model | No | Fail | 1 | not-assessed | Not accepted | No | ReviewActivity
| Class III | MRL 3 | High | FDA-2023-CMS | Dataset |  | Inconclusive | 2 | scoped-out | Conditional |  | ProcessAttestation
| Category A | MRL 4 |  | Custom |  |  | N/A | 3 | not-applicable |  |  | DeploymentRecord
| Category B | MRL 5 | [5 empty] | 4 |  |  |  | InputPedigreeLink
| Category C | [6 empty] | 5
Category D
Category E
Other

## Validation Results
Validation Results — What you found when you tested the model
Result Name | Type | Identifier / URI | Description | Compares To | Has UQ? | UQ Method | Metric Value | Pass / Fail
Industry benchmark comparison (solver verification) | ValidationResult | Stable URI or local ID | Abaqus/Standard results compared against NASA Cranfield lug and bolted lap-plate benchmark problems to check stress contours and joint slip-onset loads | Published reference solutions for two standard benchmarks | No | If Yes, describe the method | 4–7% difference from reference solutions | Pass
Mesh convergence study — linear static ascent case | ValidationResult |  | Three mesh densities (1.8M, 3.9M, 7.4M DOF) run for the bonded-contact linear static case; peak von Mises at the knee and tip deflection monitored for convergence | Self-convergence across mesh levels; Richardson-extrapolation-style stabilization check | No |  | Peak von Mises change ~1.8% (286 to 281 MPa) from coarsest to finest; tip deflection <1% variation | Inconclusive
Contact sensitivity — bonded vs. friction/pretension joint | ValidationResult |  | Comparison of knee stress between v17 (tied constraints) and v19 (surface interaction with friction µ=0.2 and 5.5 kN bolt pretension) to assess joint modeling influence | v17 tied-constraint baseline results | No |  | 11–14% increase in knee stress when contact is enabled (text erroneously claims <3%) | Fail
Tool-to-tool cross-check (Abaqus vs. backup solver) | ValidationResult |  | Results from primary Abaqus run compared to a second solver for arm midspan stress and bolt-head contact pressure regions; precision settings differed between runs | Backup solver results | No |  | 3% at midspan; 9–12% near bolt head in high-gradient regions | Fail
Flexible deck sensitivity (NX Nastran superelement swap) | ValidationResult |  | Fixed-deck boundary condition replaced with a CFRP sandwich superelement to assess stiffness sensitivity; tip displacement and first modal frequency monitored | Fully-fixed baseline case | No |  | Tip displacement increase 0.4–0.6 mm; first mode reduction ~7% | Inconclusive
As-built fillet radius margin sensitivity | ValidationResult |  | Side calculation assessing the effect of the as-built fillet radius (6.2–6.6 mm per MT-031) versus nominal (8 mm) on peak stress and factor of safety above yield | Nominal-geometry FEA margin table (FOS = 1.42) | No |  | ~14% stress increase; FOS reduces from ~1.42 to ~1.25 without temperature effects | Fail
Note on A3: [Extract] ¦ Confidence: 50%
Note on B3: [Extract] ¦ Confidence: 50%
Note on D3: [Extract] ¦ Confidence: 50%
Note on E3: [Extract] ¦ Confidence: 50%
Note on F3: [Extract] ¦ Confidence: 50%
Note on H3: [Extract] ¦ Confidence: 50%
Note on I3: [Extract] ¦ Confidence: 50%
Note on A4: [Extract] ¦ Confidence: 50%
Note on B4: [Extract] ¦ Confidence: 50%
Note on D4: [Extract] ¦ Confidence: 50%
Note on E4: [Extract] ¦ Confidence: 50%
Note on F4: [Extract] ¦ Confidence: 50%
Note on H4: [Extract] ¦ Confidence: 50%
Note on I4: [Extract] ¦ Confidence: 50%
Note on A5: [Extract] ¦ Confidence: 50%
Note on B5: [Extract] ¦ Confidence: 50%
Note on D5: [Extract] ¦ Confidence: 50%
Note on E5: [Extract] ¦ Confidence: 50%
Note on F5: [Extract] ¦ Confidence: 50%
Note on H5: [Extract] ¦ Confidence: 50%
Note on I5: [Extract] ¦ Confidence: 50%
Note on A6: [Extract] ¦ Confidence: 50%
Note on B6: [Extract] ¦ Confidence: 50%
Note on D6: [Extract] ¦ Confidence: 50%
Note on E6: [Extract] ¦ Confidence: 50%
Note on F6: [Extract] ¦ Confidence: 50%
Note on H6: [Extract] ¦ Confidence: 50%
Note on I6: [Extract] ¦ Confidence: 50%
Note on A7: [Extract] ¦ Confidence: 50%
Note on B7: [Extract] ¦ Confidence: 50%
Note on D7: [Extract] ¦ Confidence: 50%
Note on E7: [Extract] ¦ Confidence: 50%
Note on F7: [Extract] ¦ Confidence: 50%
Note on H7: [Extract] ¦ Confidence: 50%
Note on I7: [Extract] ¦ Confidence: 50%
Note on A8: [Extract] ¦ Confidence: 50%
Note on B8: [Extract] ¦ Confidence: 50%
Note on D8: [Extract] ¦ Confidence: 50%
Note on E8: [Extract] ¦ Confidence: 50%
Note on F8: [Extract] ¦ Confidence: 50%
Note on H8: [Extract] ¦ Confidence: 50%
Note on I8: [Extract] ¦ Confidence: 50%

## Credibility Factors
Credibility Factors — V&V 40 + NASA-STD-7009B Assessment
Complete profile only. Assess each relevant factor: set Required Level and Achieved Level.
Factor Type | Category | Required Level | Achieved Level | Acceptance Criteria | Rationale | Factor Status | Linked Evidence
Factor name (pre-filled, do not edit) | Grouping (pre-filled) | Credibility goal for this factor (0-5) | Level achieved by evidence (0-5) | Goal and basis for the required level | Brief justification (esp. if achieved < required) | assessed / not-assessed / scoped-out / not-applicable | URI of validation result that supports this factor (optional)
Software quality assurance | Verification — Code | 3 | 2 | Solver must be a commercially supported, versioned code with documented verification and regression testing applicable to structural contact and modal analysis | The report identifies Abaqus/Standard 2023 HF1 by version, implying a commercial release with vendor QA. Two industry benchmark comparisons (NASA Cranfield lug, bolted lap plate) are noted with 4–7% agreement. However, no explicit reference to vendor qualification documentation, regression test suite, or ISO/AS9100 process evidence is provided. The secondary solver run introduces inconsistency (single vs. double precision) that undermines confidence in controlled tool usage. | assessed
Numerical code verification | Verification — Code | 3 | 2 | Code must be verified against analytical or benchmark solutions for the relevant physics (linear statics, contact, modal, random vibration) | Benchmark comparisons to NASA Cranfield lug and bolted lap-plate reference solutions show 4–7% agreement, which provides partial verification for linear static with contact. No verification evidence is cited for the modal or random vibration cases. The tool-to-tool delta reaches 9–12% near bolt heads, and the precision discrepancy (single vs. double) between primary and backup runs weakens the cross-check value. | assessed
Discretization error | Verification — Calculation | 3 | 2 | Mesh convergence must be demonstrated for all load cases reported in the margin tables, with quantified change in QoIs across refinement levels | A three-level mesh convergence study (1.8M–7.4M DOF) was performed for the linear static bonded-contact case, showing ~1.8% peak stress change and <1% tip deflection change at the finest level. However, the v19 deck records 0.8 mm minimum element size (not the stated 0.5 mm) with curvature control disabled on two ribs, creating inconsistency with the convergence claim. Critically, the vibe case used the coarsest mesh for schedule reasons, so the 1.8% stabilization figure does not apply to that case. No GCI or Richardson extrapolation was reported. | assessed
Numerical solver error | Verification — Calculation | 3 | 2 | Iterative solver convergence residuals and contact iteration convergence should be documented for all run cases | The report does not explicitly document residual targets, convergence monitoring, or iteration counts for any run case. The tool-to-tool comparison partially serves as a surrogate check but is undermined by the single-vs.-double precision inconsistency and the 9–12% discrepancy in high-gradient regions. No solver log excerpts or residual plots are referenced. | assessed
Use error | Verification — Calculation | 3 | 1 | An independent reviewer must verify boundary conditions, load application, contact definitions, and material assignments before results are used in margin tables | The report explicitly flags that the "independent check by Structures Team B" was not performed independently — the assessor's initials appear for both the setup and the check role due to Team B's unavailability. Multiple setup inconsistencies are documented: contact model in v19 differs from what the text describes; material model (elastic-plastic vs. linear elastic) is inconsistent between the memo and the vault .inp file; fixed-deck assumption carried over from PDR without update; load sign coverage incomplete for lateral cases. These are direct evidence of elevated use-error risk with no independent check in place. | assessed
Model form | Validation — Model | 3 | 2 | Governing equations, contact formulation, and material constitutive model must be justified for the operating regime and known limitations documented | The report documents use of linear elasticity in the vault v19 .inp, but an elastic-plastic check with 1.2 GPa tangent modulus is mentioned in the memo text — it is unclear which underlies the reported FOS, a significant model-form uncertainty. The joint model changed from tied to friction/pretension between v17 and v19 without consistent propagation across all load cases. The fixed-deck assumption is acknowledged as a limitation but has not been corrected. Temperature-dependent elastic modulus is noted as omitted despite MMPDS guidance for the -80 C case. | assessed
Model inputs | Validation — Model | 3 | 2 | Material properties, geometry, preload values, and load inputs must be traceable to measurements or qualified sources and uncertainty must be characterized | Load inputs trace to DRN-0247 and requirements SYS-ANT-REQ-112–118, providing adequate traceability for that subset. Material properties cite MMPDS for 7075-T7351 room-temperature values (503 MPa yield, 71 GPa modulus) but the temperature correction (+6% at -80 C) is noted and then omitted from the model. The as-built fillet geometry (6.2–6.6 mm per MT-031) differs from the nominal 8 mm used in the model, with a documented 14% stress impact. Friction coefficient (µ = 0.2) and bolt pretension (5.5 kN) are stated but without source traceability. No input uncertainty characterization or sensitivity matrix is provided. | assessed
Test samples | Validation — Comparator | 2 | 1 | Physical test articles used for correlation should be production-representative in alloy, geometry, and manufacturing process | Pull test coupons used as a geometric surrogate were AlSi10Mg (printed material), not 7075-T7351 as flown. The report acknowledges this is not a like-for-like alloy comparison. The number of coupons, statistical characterization, and representativeness of the manufacturing process are not described. No evidence of test articles matching the as-built fillet geometry noted in MT-031. | assessed
Test conditions | Validation — Comparator | 2 | 1 | Test conditions must be documented with calibrated instruments, controlled environment, and traceable measurement uncertainty | The correlation data referenced is from pull tests on AlSi10Mg surrogate coupons. No description of test setup, environmental controls, instrumentation calibration, or measurement uncertainty is provided in the report. Test standards (e.g., ASTM E8 for tensile testing) are not cited. The evidence base for test conditions is essentially absent in this document. | assessed
Equivalency of input parameters | Validation — Assessment | 3 | 1 | Model boundary conditions and material inputs must be demonstrably matched to the physical test or operational conditions used for comparison | The surrogate coupon test used a different alloy (AlSi10Mg vs. 7075-T7351), so input parameter equivalency between model and test is not established for the primary material. The model uses nominal 8 mm fillet geometry while the test hardware has 6.2–6.6 mm as-built fillets (MT-031). The fixed-deck boundary condition does not match the actual CFRP sandwich deck stiffness. Temperature-dependent properties are omitted from the model despite known operating range. There is no documented comparison of model inputs to test or operational conditions. | assessed
Output comparison | Validation — Assessment | 3 | 2 | Predicted stress, displacement, and modal frequency must be compared quantitatively to experimental measurements with uncertainty bands; agreement thresholds must be defined and evaluated | The report provides benchmark comparisons (4–7% error vs. reference solutions) and a tool-to-tool comparison (3% at midspan, 9–12% at bolt head). The 5% agreement claim for the AlSi10Mg pull test correlation is stated but not substantiated with a like-for-like alloy. No experimental validation of stress or displacement against hardware test data for the actual 7075 arm is presented. No uncertainty bands are reported on model outputs or test measurements. The internal inconsistencies (contact sensitivity 11–14%, fillet effect 14%) further undermine the output comparison basis for the margin tables. | assessed
Relevance of the quantities of interest | Applicability | 3 | 3 | Model outputs (peak von Mises stress, tip deflection, first modal frequency, factor of safety) must directly address the structural margin requirements in SYS-ANT-REQ-112–118 | The QoIs selected — peak von Mises stress at the knee, tip deflection, first bending mode frequency, and factor of safety above yield — are directly relevant to the structural requirements and CDR decision. The first bending mode (182 Hz vs. 150 Hz keep-out) is a directly measurable and decision-relevant output. Stress-based FOS maps to the yield margin requirement. The QoIs are appropriate and consistently tracked across the study, even if the numerical values carry unresolved uncertainty. | assessed
Relevance of the validation activities to the COU | Applicability | 3 | 1 | Validation activities must cover the same alloy, geometry, joint configuration, boundary conditions, load cases, and operating temperature range as the actual COU | The validation activities fall significantly short of COU coverage. The only physical test correlation uses AlSi10Mg surrogate coupons rather than 7075-T7351 flight alloy. The as-built geometry (6.2–6.6 mm fillet) is not represented in any validated configuration. The flexible CFRP deck boundary condition is not included in the baseline validated model. Temperature-dependent material response is not validated. Sign-reversed lateral load cases are missing from the static run set. The vibe case uses a coarser mesh than the converged static case, and no experimental modal or vibration test data is referenced for comparison. | assessed
Data pedigree | NASA — Capability
Development technical review | NASA — Capability
Development process and product management | NASA — Capability
Results uncertainty | NASA — Results
Results robustness | NASA — Results
Use history | NASA — Capability
Note on C5: [Extract] ¦ Confidence: 50%
Note on D5: [Extract] ¦ Confidence: 50%
Note on E5: [Extract] ¦ Confidence: 50%
Note on F5: [Extract] ¦ Confidence: 50%
Note on G5: [Extract] ¦ Confidence: 50%
Note on C6: [Extract] ¦ Confidence: 50%
Note on D6: [Extract] ¦ Confidence: 50%
Note on E6: [Extract] ¦ Confidence: 50%
Note on F6: [Extract] ¦ Confidence: 50%
Note on G6: [Extract] ¦ Confidence: 50%
Note on C7: [Extract] ¦ Confidence: 50%
Note on D7: [Extract] ¦ Confidence: 50%
Note on E7: [Extract] ¦ Confidence: 50%
Note on F7: [Extract] ¦ Confidence: 50%
Note on G7: [Extract] ¦ Confidence: 50%
Note on C8: [Extract] ¦ Confidence: 50%
Note on D8: [Extract] ¦ Confidence: 50%
Note on E8: [Extract] ¦ Confidence: 50%
Note on F8: [Extract] ¦ Confidence: 50%
Note on G8: [Extract] ¦ Confidence: 50%
Note on C9: [Extract] ¦ Confidence: 50%
Note on D9: [Extract] ¦ Confidence: 50%
Note on E9: [Extract] ¦ Confidence: 50%
Note on F9: [Extract] ¦ Confidence: 50%
Note on G9: [Extract] ¦ Confidence: 50%
Note on C10: [Extract] ¦ Confidence: 50%
Note on D10: [Extract] ¦ Confidence: 50%
Note on E10: [Extract] ¦ Confidence: 50%
Note on F10: [Extract] ¦ Confidence: 50%
Note on G10: [Extract] ¦ Confidence: 50%
Note on C11: [Extract] ¦ Confidence: 50%
Note on D11: [Extract] ¦ Confidence: 50%
Note on E11: [Extract] ¦ Confidence: 50%
Note on F11: [Extract] ¦ Confidence: 50%
Note on G11: [Extract] ¦ Confidence: 50%
Note on C12: [Extract] ¦ Confidence: 50%
Note on D12: [Extract] ¦ Confidence: 50%
Note on E12: [Extract] ¦ Confidence: 50%
Note on F12: [Extract] ¦ Confidence: 50%
Note on G12: [Extract] ¦ Confidence: 50%
Note on C13: [Extract] ¦ Confidence: 50%
Note on D13: [Extract] ¦ Confidence: 50%
Note on E13: [Extract] ¦ Confidence: 50%
Note on F13: [Extract] ¦ Confidence: 50%
Note on G13: [Extract] ¦ Confidence: 50%
Note on C14: [Extract] ¦ Confidence: 50%
Note on D14: [Extract] ¦ Confidence: 50%
Note on E14: [Extract] ¦ Confidence: 50%
Note on F14: [Extract] ¦ Confidence: 50%
Note on G14: [Extract] ¦ Confidence: 50%
Note on C15: [Extract] ¦ Confidence: 50%
Note on D15: [Extract] ¦ Confidence: 50%
Note on E15: [Extract] ¦ Confidence: 50%
Note on F15: [Extract] ¦ Confidence: 50%
Note on G15: [Extract] ¦ Confidence: 50%
Note on C16: [Extract] ¦ Confidence: 50%
Note on D16: [Extract] ¦ Confidence: 50%
Note on E16: [Extract] ¦ Confidence: 50%
Note on F16: [Extract] ¦ Confidence: 50%
Note on G16: [Extract] ¦ Confidence: 50%
Note on C17: [Extract] ¦ Confidence: 50%
Note on D17: [Extract] ¦ Confidence: 50%
Note on E17: [Extract] ¦ Confidence: 50%
Note on F17: [Extract] ¦ Confidence: 50%
Note on G17: [Extract] ¦ Confidence: 50%

## Decision
Decision — The credibility judgment
Decision Outcome | Decision Rationale | Criteria Set | Decided By | Decision Date
Not accepted | The FEA model (v19) is not accepted for use in CDR margin tables in its current state. Multiple unresolved inconsistencies collectively undermine the reliability of the reported factors of safety: (1) the joint contact model produces 11–14% higher knee stress than the bonded baseline, yet the text reports <3% sensitivity — the discrepancy is unresolved and the margin table source is ambiguous; (2) the as-built fillet radius (6.2–6.6 mm per MT-031) reduces the FOS from ~1.42 to ~1.25 before temperature effects are applied, potentially approaching the acceptance threshold; (3) the material model in the vault .inp is linear elastic, inconsistent with the elastic-plastic check described in the memo — it is unknown which underlies the reported FOS; (4) the fixed-deck assumption is acknowledged to reduce the first mode by ~7%, yet the current results reference the stiffer baseline; (5) the vibe case was run on the coarsest mesh, so mesh convergence is not demonstrated for that load case; (6) no independent review was performed — the assessor signed both setup and check roles; (7) the physical test correlation uses a different alloy (AlSi10Mg vs. 7075-T7351), providing no valid like-for-like validation. Acceptance is contingent on: locking the joint model and re-running all load cases consistently; applying as-built fillet geometry in the margin tables; resolving the material model discrepancy and applying temperature-dependent properties; replacing the fixed-deck with a flexible CFRP submodel for modal and lateral cases; re-running vibe on the refined mesh; completing sign-reversed lateral load cases; and obtaining a genuine independent peer review from Team B. | Auto-filled from Assessment Summary | R. Singh, Structures V&V | 2026-08-06
Note on A3: [Extract] ¦ Confidence: 50%
Note on B3: [Extract] ¦ Confidence: 50%
Note on D3: [Extract] ¦ Confidence: 50%
Note on E3: [Extract] ¦ Confidence: 50%